## Bringelly GroundWater
Reference | Description | Sample | Sample | Sample | Replicate | QC Type | Matrix | Pre-treatment/Preservation | Sampling Method | Sampling Comments | General Comments/Non Compliance | Depth to Water | Temperature | pH | Electrical Conductivity | Dissolved Oxygen | Oxidation Reduction Potential# | TDS by Calculation from EC# | Total Hardness* | Chloride, Cl* | Sulphate, SO4* | Fluoride, F* | Calcium* | Magnesium* | Sodium* | Potassium* | Total Alkalinity# | NOx as N* | Ammonia as N* | Nitrite as N* | Nitrate as N* | Total Kjeldahl Nitrogen as N* | Total Nitrogen* | Reactive Phosphorus as P* | Total Phosphorus* | Arsenic* | Barium* | Beryllium* | Cadmium* | Chromium* | Cobalt* | Copper* | Iron* | Manganese* | Nickel* | Lead* | Vanadium* | Zinc* | Mercury* | Benzene* | Toluene* | Ethyl Benzene* | meta- & para- Xylenes* | ortho-Xylene* | Total Xylenes* | Sum of BTEX* | Naphthalene* | C6-C9 Fraction* | C10-C14 Fraction* | C15-C28 Fraction* | C29-C36 Fraction* | C10-C36 Fraction (sum)* | C6-C10 Fraction* | C6-C10 Fraction (-BTEX)* | >C10-C16 Fraction* | >C16-C34 Fraction* | >C34-C40 Fraction* | >C10-C40 Fraction (sum)* | Anthracene* | Pyrene* | Benzo(g.h.i)perylene* | Indeno(1.2.3.cd)pyrene* | Benzo(b)fluoranthene* | Fluoranthene* | Benzo(k)fluoranthene* | Acenaphthlyene* | Chrysene* | Benzo(a)pyrene* | Dibenz(a.h)anthracene* | Benz(a)anthracene* | Acenaphthene* | Phenanthrene* | Fluorene* | Sum of PAHs | Total Phenolics*
|  | Description | Date | No.
Units | [11 empty] | m | °C | pH Units | µS/cm | mg/L | mV | mg/L | mg CaCO3/L | mg/L | mg/L | mg/L | mg/L | mg/L | mg/L | mg/L | mg/L | mg/L | mg/L | mg/L | mg/L | mg/L | mg/L | mg/L | mg/L | mg/L | mg/L | mg/L | mg/L | mg/L | mg/L | mg/L | mg/L | mg/L | mg/L | mg/L | mg/L | mg/L | mg/L | µg/L | µg/L | µg/L | µg/L | µg/L | µg/L | µg/L | µg/L | µg/L | µg/L | µg/L | µg/L | µg/L | µg/L | µg/L | µg/L | µg/L | µg/L | µg/L | µg/L | µg/L | µg/L | µg/L | µg/L | µg/L | µg/L | µg/L | µg/L | µg/L | µg/L | µg/L | µg/L | µg/L | µg/L | µg/L | mg/L
PQL | [11 empty] | 0.01 | 0.1 | 0.1 | 50 | <0.1 |  | 50 | 1 | 1 | 1 | 0.1 | 0.5 | 0.5 | 0.5 | 0.5 | 30 | 0.005 | 0.005 | 0.005 | 0.005 | 0.1 | 0.1 | 0.005 | 0.05 | 0.001 | 0.001 | 0.0005 | 0.0001 | 0.001 | 0.001 | 0.001 | 0.01 | 0.005 | 0.001 | 0.001 | 0.001 | 0.001 | 0.00005 | 1 | 1 | 1 | 2 | 1 | 2 | 2 | 1 | 10 | 50 | 100 | 100 | 100 | 10 | 10 | 50 | 100 | 100 | 100 | 1 | 1 | 1 | 1 | 1 | 1 | 1 | 1 | 1 | 0.5 | 1 | 1 | 1 | 1 | 1 | 0.5 | 0.1
Method |  | Lic no.10BL605770- HA/10AL104628D;HA/10AL104629D;HA/10AL104656D | [9 empty] | Depth | Temp | APHA 4500-H B | APHA 2510 B | APHA 4500-O G | APHA 2580-B | APHA 2510 B | CALC | EXT | EXT | EXT | EXT | EXT | EXT | EXT | VGT-WI/53 APHA 2320B | EXT | EXT | EXT | EXT | EXT | EXT | EXT | EXT | EXT | EXT | EXT | EXT | EXT | EXT | EXT | EXT | EXT | EXT | EXT | EXT | EXT | EXT | EXT | EXT | EXT | EXT | EXT | EXT | EXT | EXT | EXT | EXT | EXT | EXT | EXT | EXT | EXT | EXT | EXT | EXT | EXT | EXT | EXT | EXT | EXT | EXT | EXT | EXT | EXT | EXT | EXT | EXT | EXT | EXT | EXT | EXT | EXT | EXT
4228/1 | Bringelly Groundwater Monitoring | GW1 | 2017-05-05 08:56 | 1 | 0 | Regular | Water | AS5667.1 | AS5667.11, Pump |  |  |  | 10.77 | 20 | 7.4 | 17000 | 10606 | 1.5 | 112 | 6100 | 130 | 570 | 5100 | 66 | 220 | 300 | 8.8 | 0.007 | <0.005 | 6.1 | 0.05 | 0.005 | 2.2 | <0.0005 | <0.0001 | <0.001 | 0.001 | <0.001 | 0.19 | <0.001 | <0.001 | <0.00 | 0.002 | <0.00005 | 2 | <1 | <1 | <1 | <2 | <1 | <1 | <2 | <1 | <10 | <50 | <100 | <100 | <100 | <10 | <10 | <50 | <100 | <100 | <100 | <1.0 | <1.0 | <1.0 | <1.0 | <1.0 | <1.0 | <1.0 | <1.0 | <1.0 | <1.0 | <2.0 | <1.0 | <1.0 | <1.0 | <1.0 | <5.0 | NIL (+)VE
4228/2 | Bringelly Groundwater Monitoring | GW2 | 2017-05-05 10:13 | 2 | 0 | Regular | Water | AS5667.1 | AS5667.11, Pump |  |  |  | 9.16 | 19.5 | 7 | 19300 | 12062 | 0.8 | 176 | 6900 | <1 | 460 | 5600 | 64 | 230 | 220 | 8 | <0.005 | <0.005 | 7.7 | 0.05 | <0.001 | 54 | <0.0005 | <0.0001 | <0.001 | <0.001 | <0.001 | 0.033 | <0.001 | <0.001 | <0.00 | 0.017 | <0.00005 | 0.8 | <1 | <1 | <1 | <2 | <1 | <1 | <2 | <1 | <10 | <50 | <100 | <100 | <100 | <10 | <10 | <50 | <100 | <100 | <100 | <1.0 | <1.0 | <1.0 | <1.0 | <1.0 | <1.0 | <1.0 | <1.0 | <1.0 | <1.0 | <2.0 | <1.0 | <1.0 | <1.0 | <1.0 | <5.0 | NIL (+)VE
4228/3 | Bringelly Groundwater Monitoring | GW3 | 2017-05-05 10:58 | 3 | 0 | Regular | Water | AS5667.1 | AS5667.11, Bail |  |  |  | 13 | 20.2 | 7 | 12400 | 7731 | 4.3 | 167 | 3900 | 14 | 200 | 3500 | 50 | 170 | 64 | 8.4 | 0.02 | 0.006 | 7.3 | 0.1 | 0.002 | 29 | <0.0005 | <0.0001 | <0.001 | 0.003 | <0.001 | 0.77 | 0.002 | <0.001 | <0.00 | 0.019 | <0.00005 | 1.3 | <1 | <1 | <1 | <2 | <1 | <1 | <2 | <1 | <10 | <50 | <100 | <100 | <100 | <10 | <10 | <50 | <100 | <100 | <100 | <1.0 | <1.0 | <1.0 | <1.0 | <1.0 | <1.0 | <1.0 | <1.0 | <1.0 | <1.0 | <2.0 | <1.0 | <1.0 | <1.0 | <1.0 | <5.0 | NIL (+)VE
4228/4 | Bringelly Groundwater Monitoring | GW4 | 2017-05-05 12:04 | 4 | 0 | Regular | Water | AS5667.1 | AS5667.11, Pump |  |  |  | 8.1 | 19.1 | 7.4 | 475 | 297 | 4.5 | 313 | 21 | 11 | 220 | 93 | 8 | 26 | 9 | 1.5 | 0.073 | <0.005 | 0.007 | 0.09 | 0.002 | 0.34 | <0.0005 | <0.0001 | <0.001 | <0.001 | 0.009 | 0.006 | 0.003 | <0.001 | 0 | 0.006 | <0.00005 | 0.21 | <1 | <1 | <1 | <2 | <1 | <1 | <2 | <1 | <10 | <50 | <100 | <100 | <100 | <10 | <10 | <50 | <100 | <100 | <100 | <1.0 | <1.0 | <1.0 | <1.0 | <1.0 | <1.0 | <1.0 | <1.0 | <1.0 | <1.0 | <2.0 | <1.0 | <1.0 | <1.0 | <1.0 | <5.0 | NIL (+)VE
4463/1 | Bringelly Groundwaters - Monthly | GW1 | 2017-06-27 11:25 | 1 | 0 | Regular | Water | AS5667.1 | AS5667.11, Pump | Sulphurous Odour |  | 10.57 | 19 | 7.3 | 20600 | 1.5 | 162 | 12875
4463/2 | Bringelly Groundwaters - Monthly | GW2 | 2017-06-27 12:00 | 2 | 0 | Regular | Water | AS5667.1 | AS5667.11, Pump | Sulphurous Odour |  | 9.09 | 19 | 7 | 21200 | 0.9 | 180 | 13250
4463/3 | Bringelly Groundwaters - Monthly | GW3 | 2017-06-27 12:20 | 3 | 0 | Regular | Water | AS5667.1 | AS5667.11, Pump | Sulphurous Odour |  | 15.15 | 19.9 | 7.2 | 17700 | 2.3 | 178 | 11056
4463/4 | Bringelly Groundwaters - Monthly | GW4 | 2017-06-27 13:10 | 4 | 0 | Regular | Water | AS5667.1 | AS5667.11, Pump | Sulphurous Odour |  | 17.49 | 19.1 | 7.7 | 15000 | 1 | 185 | 9400
4605/1 | Bringelly Groundwaters - Monthly | GW1 | 2017-07-25 12:17 | 1 | 0 | Regular | Water | AS5667.1 | AS5667.11, Pump |  |  | 10.6 | 19.7 | 7.2 | 22500 | 1.6 | 173 | 14100
4605/2 | Bringelly Groundwaters - Monthly | GW2 | 2017-07-25 12:42 | 2 | 0 | Regular | Water | AS5667.1 | AS5667.11, Pump |  |  | 9.18 | 19.1 | 7.1 | 21100 | 0.9 | 203 | 13200
4605/3 | Bringelly Groundwaters - Monthly | GW3 | 2017-07-25 11:36 | 3 | 0 | Regular | Water | AS5667.1 | AS5667.11, Pump |  |  | 15.8 | 20 | 7.3 | 17800 | 1.8 | 222 | 11200
4605/4 | Bringelly Groundwaters - Monthly | GW4 | 2017-07-25 10:55 | 4 | 0 | Regular | Water | AS5667.1 | AS5667.11, Pump |  |  | 23.58 | 19.9 | 7.6 | 16000 | 1.8 | 263 | 10000
4692/1 | Bringelly Groundwaters - Quarterly | GW1 | 2017-08-22 11:15 | 1 | 0 | Regular | Water | AS5667.1 | AS5667.11, Pump |  |  | 10.65 | 19.3 | 7.2 | 20700 | 2.5 | 103 | 12900 | 7500 | 43 | 530 | 0.2 | 260 | 300 | 5800 | 66 | 6.7 | 0.018 | 0.01 | 7.3 | 7.4 | 0.07 | <0.05 | <0.001 | 5 | <0.0005 | <0.0001 | <0.001 | <0.001 | <0.001 | 1.1 | 0.16 | 0.001 | <0.001 | <0.001 | 0.006 | <0.00005 | <1 | 3 | <1 | <2 | <1 | <2 | 3 | <1 | <10 | <50 | <100 | <100 | <100 | <10 | <10 | <50 | <100 | <100 | <100 | <1.0 | <1.0 | <1.0 | <1.0 | <1.0 | <1.0 | <1.0 | <1.0 | <1.0 | <1.0 | <2.0 | <1.0 | <1.0 | <1.0 | <1.0 | <5.0 | NIL (+)VE | <0.0 | 1
4692/2 | Bringelly Groundwaters - Quarterly | GW2 | 2017-08-22 11:50 | 2 | 0 | Regular | Water | AS5667.1 | AS5667.11, Pump | Turbid |  | 9.3 | 20 | 6.9 | 20600 | 0.8 | 100 | 12900 | 7600 | <1 | 510 | 0.1 | 280 | 240 | 6000 | 59 | 6.6 | 0.015 | 0.01 | 6.8 | 6.8 | 0.08 | <0.05 | <0.001 | 63 | <0.0005 | <0.0001 | <0.001 | <0.001 | <0.001 | 1.1 | 0.044 | <0.001 | <0.001 | <0.001 | 0.033 | <0.00005 | <1 | 6 | <1 | <2 | <1 | <2 | 6 | <1 | <10 | <50 | <100 | <100 | <100 | <10 | <10 | <50 | <100 | <100 | <100 | <1.0 | <1.0 | <1.0 | <1.0 | <1.0 | <1.0 | <1.0 | <1.0 | <1.0 | <1.0 | <2.0 | <1.0 | <1.0 | <1.0 | <1.0 | <5.0 | NIL (+)VE | <0.0
4692/3 | Bringelly Groundwaters - Quarterly | GW3 | 2017-08-22 10:15 | 3 | 0 | Regular | Water | AS5667.1 | AS5667.11, Pump |  |  | 20.7 | 21.5 | 7.1 | 17800 | 2.8 | 143 | 11100 | 6400 | <1 | 250 | 0.2 | 260 | 98 | 4900 | 66 | 8.7 | <0.005 | <0.005 | 9.3 | 9.3 | 0.27 | 0.2 | 0.004 | 58 | <0.0005 | <0.0001 | <0.001 | 0.005 | <0.001 | 2.6 | 0.37 | <0.001 | <0.001 | <0.001 | 0.029 | <0.00005 | 7 | <1 | <1 | <2 | <1 | <2 | 7 | <1 | <10 | <50 | <100 | <100 | <100 | <10 | <10 | <50 | <100 | <100 | <100 | <1.0 | <1.0 | <1.0 | <1.0 | <1.0 | <1.0 | <1.0 | <1.0 | <1.0 | <1.0 | <2.0 | <1.0 | <1.0 | <1.0 | <1.0 | <5.0 | NIL (+)VE | <0.0
4692/4 | Bringelly Groundwaters - Quarterly | GW4 | 2017-08-22 09:55 | 4 | 0 | Regular | Water | AS5667.1 | AS5667.11, Pump | Aerated. Gas in sample. |  | 28.82 | 19.2 | 7.5 | 2780 | 1.6 | 163 | 1740 | 660 | 17 | 440 | 0.5 | 4 | 2 | 780 | 8 | 1.4 | <0.005 | <0.005 | 2.3 | 2.3 | 0.22 | 0.6 | 0.004 | 0.59 | <0.0005 | <0.0001 | <0.001 | <0.001 | <0.001 | 0.13 | 0.25 | <0.001 | <0.001 | <0.001 | 0.003 | <0.00005 | 6 | <1 | <1 | <2 | <1 | <2 | 6 | <1 | <10 | <50 | <100 | <100 | <100 | <10 | <10 | <50 | <100 | <100 | <100 | <1.0 | <1.0 | <1.0 | <1.0 | <1.0 | <1.0 | <1.0 | <1.0 | <1.0 | <1.0 | <2.0 | <1.0 | <1.0 | <1.0 | <1.0 | <5.0 | NIL (+)VE | <0.0
4804/1 | Bringelly Groundwaters - Monthly | GW1 | 2017-09-19 15:00 | 1 | 0 | Regular | Water | AS5667.1 | AS5667.11, Pump |  |  | 10.7 | 20 | 7.1 | 20500 | 1 | 173 | 12800
4804/2 | Bringelly Groundwaters - Monthly | GW2 | 2017-09-19 15:18 | 2 | 0 | Regular | Water | AS5667.1 | AS5667.11, Bail | could not pump bailed 7 times |  | 9.49 | 18.9 | 7.7 | 1730 | 4.4 | 302 | 1080
4804/4 | Bringelly Groundwaters - Monthly | GW4 | 2017-09-19 13:40 | 4 | 0 | Regular | Water | AS5667.1 | AS5667.11, Bail | Could not pump. 2 bails unlikely to be sampled |  | 31.08 | 20.8 | 7.1 | 2580 | 2.3 | 264 | 1610
4883/1 | Bringelly Groundwaters - Monthly | GW1 | 2017-10-17 11:35 | 1 | 0 | Regular | Water | AS5667.1 | AS5667.11, Pump | Slight odour |  | 10.67 | 20.1 | 7.1 | 21000 | 0.9 | 205 | 13100
4883/2 | Bringelly Groundwaters - Monthly | GW2 | 2017-10-17 11:50 | 2 | 0 | Regular | Water | AS5667.1 | AS5667.11, Pump |  |  | 9.7 | 19.9 | 6.9 | 20000 | 1.6 | 182 | 12500
4883/3 | Bringelly Groundwaters - Monthly | GW3 | 2017-10-17 | 3 | 0 | Regular | Water | AS5667.1 | AS5667.11, Pump | Bore damaged. Could not sample | Bore damaged. Could not sample | [NT] | [NT] | [NT] | [NT] | [NT] | [NT] | [NT]
4883/4 | Bringelly Groundwaters - Monthly | GW4 | 2017-10-17 12:15 | 4 | 0 | Regular | Water | AS5667.1 | AS5667.11, Pump | Slight odour |  | 31.39 | 20.4 | 7.2 | 2760 | 0.9 | 156 | 1720
5041/1 | Bringelly Groundwaters - Quarterly | GW1 | 2017-11-14 09:40 | 1 | 0 | Regular | Water | AS5667.1 | AS5667.11, Pump | Sulphric Odour |  | 10.93 | 20.4 | 7 | 21500 | 0.7 | 153 | 13400 | 8700 | 5 | 470 | 0.1 | 300 | 320 | 6300 | 72 | 7.2 | <0.005 | <0.005 | 10 | 10 | 0.05 | <0.05 | 0.005 | 31 | <0.0005 | <0.0001 | <0.001 | 0.001 | <0.001 | 4.3 | 0.2 | <0.001 | <0.001 | <0.001 | 0.057 | <0.00005 | <1 | <1 | <1 | <2 | <1 | <1 | <2 | <1 | <10 | <50 | <100 | <100 | <100 | <10 | <10 | <50 | <100 | <100 | <100 | <1.0 | <1.0 | <1.0 | <1.0 | <1.0 | <1.0 | <1.0 | <1.0 | <1.0 | <1.0 | <1.0 | <1.0 | <1.0 | <1.0 | <1.0 | NIL (+)VE | <0.0
5041/2 | Bringelly Groundwaters - Quarterly | GW2 | 2017-11-14 09:40 | 2 | 0 | Regular | Water | AS5667.1 | AS5667.11, Pump | Sulphric Odour |  | 9.8 | 19.7 | 7 | 20200 | 1.7 | 113 | 12600 | 8100 | <1 | 470 | 0.1 | 290 | 260 | 5900 | 64 | 6.8 | <0.005 | <0.005 | 9.9 | 9.9 | 0.096 | 0.06 | <0.001 | 65 | <0.0005 | <0.0001 | <0.001 | <0.001 | <0.001 | 1.5 | 0.05 | <0.001 | <0.001 | <0.001 | 0.035 | <0.00005 | <1 | <1 | <1 | <2 | <1 | <1 | <2 | <1 | <10 | <50 | <100 | <100 | <100 | <10 | <10 | <50 | <100 | <100 | <100 | <1.0 | <1.0 | <1.0 | <1.0 | <1.0 | <1.0 | <1.0 | <1.0 | <1.0 | <1.0 | <1.0 | <1.0 | <1.0 | <1.0 | <1.0 | NIL (+)VE | <0.0
5041/4 | Bringelly Groundwaters - Quarterly | GW4 | 2017-11-14 10:25 | 4 | 0 | Regular | Water | AS5667.1 | AS5667.11, Pump | Cap was open. Hydrocarbon odour |  | 36.57 | 22.3 | 7.9 | 3600 | 1.1 | 74 | 2250 | 860 | 13 | 440 | 0.6 | 8.6 | 3.4 | 950 | 10 | 1.9 | <0.005 | <0.005 | 3.3 | 3.4 | 0.18 | 0.7 | 0.009 | 1.5 | <0.0005 | <0.0001 | <0.001 | <0.001 | <0.001 | 0.34 | 0.036 | <0.001 | <0.001 | <0.001 | 0.007 | <0.00005 | 4 | <1 | <1 | <2 | <1 | <1 | 4 | <1 | <10 | <50 | <100 | <100 | <100 | <10 | <10 | 50 | <100 | <100 | <100 | <1.0 | <1.0 | <1.0 | <1.0 | <1.0 | <1.0 | <1.0 | <1.0 | <1.0 | <1.0 | <1.0 | <1.0 | <1.0 | <1.0 | <1.0 | NIL (+)VE | <0.0
5163/1 | Bringelly Groundwaters - Monthly | GW1 | 2017-12-12 | 1 | 0 | Regular | Water | AS5667.1 | AS5667.11, Pump |  |  | 11.03 | 21.5 | 7 | 21700 | 1.7 | 184 | 13600
5163/2 | Bringelly Groundwaters - Monthly | GW2 | 2017-12-12 | 2 | 0 | Regular | Water | AS5667.1 | AS5667.11, Pump |  |  | 9.77 | 21.2 | 6.9 | 20500 | 2.3 | 201 | 12800
5163/4 | Bringelly Groundwaters - Monthly | GW4 | 2017-12-12 | 4 | 0 | Regular | Water | AS5667.1 | AS5667.11, Pump |  |  | 38.34 | 22.4 | 7.3 | 38700 | 1.6 | 214 | 24200
5447/1 | Bringelly Groundwaters - Monthly | GW1 | 2018-03-06 16:11 | 1 | 0 | Regular | Water | AS5667.1 | AS5667.11, Pump |  |  | 11 | 20.3 | 7 | 19300 | 1.1 | 205 | 12100
5447/2 | Bringelly Groundwaters - Monthly | GW2 | 2018-03-06 16:32 | 2 | 0 | Regular | Water | AS5667.1 | AS5667.11, Pump |  |  | 9.83 | 20.1 | 6.9 | 18700 | 1.8 | 235 | 11700
5447/3 | Bringelly Groundwaters - Monthly | GW3 | 2018-03-06 | 3 | 0 | Regular | Water | AS5667.1 | AS5667.11, Pump |  | Borehole damaged | [NT] | [NT] | [NT] | [NT] | [NT] | [NT] | [NT]
5447/4 | Bringelly Groundwaters - Monthly | GW4 | 2018-03-06 17:05 | 4 | 0 | Regular | Water | AS5667.1 | AS5667.11, Pump | No sample 2 meters of water. No recharge |  | 39.05 | [NT] | [NT] | [NT] | [NT] | [NT] | [NT]
5349/1 | Bringelly Groundwaters - Quarterly | GW1 | 2018-02-06 11:20 | 1 | 0 | Regular | Water | AS5667.1 | AS5667.11, Pump |  |  | 11.08 | 21.3 | 6.9 | 22200 | 1.4 | 277 | 13900 | 2020 | 8300 | <1 | 440 | 0.1 | 350 | 280 | 5200 | 58 | <0.005 | 10 | <0.005 | <0.005 | 9.6 | 9.6 | 0.091 | 0.1 | 0.002 | 60 | <0.0005 | <0.0001 | <0.001 | <0.001 | 0.001 | 2 | 0.092 | <0.001 | <0.001 | <0.001 | 0.036 | <0.00005 | <1 | <1 | <1 | <2 | <1 | <2 | <2 | <1.0 | <10 | <50 | <100 | <100 | <100 | <10 | <10 | <50 | <100 | <100 | <100 | <1.0 | <1.0 | <1.0 | <1.0 | <1.0 | <1.0 | <1.0 | <1.0 | <1.0 | <1.0 | <1 | <1.0 | <1.0 | <1.0 | <1.0 | NIL (+)VE | <0.0
5349/2 | Bringelly Groundwaters - Quarterly | GW2 | 2018-02-06 11:37 | 2 | 0 | Regular | Water | AS5667.1 | AS5667.11, Pump |  |  | 9.85 | 20.5 | 7 | 20100 | 2.9 | 250 | 12600 | 1780 | 7900 | <1 | 480 | 0.1 | 300 | 250 | 4700 | 45 | <0.005 | 7.8 | <0.005 | <0.005 | 7.2 | 7.2 | 0.084 | 0.06 | <0.001 | 65 | <0.0005 | <0.0001 | <0.001 | <0.001 | <0.001 | 0.81 | 0.041 | <0.001 | <0.001 | <0.001 | 0.03 | <0.00005 | <1 | <1 | <1 | <2 | <1 | <2 | <2 | <1.0 | <10 | <50 | <100 | <100 | <100 | <10 | <10 | <50 | <100 | <100 | <100 | <1.0 | <1.0 | <1.0 | <1.0 | <1.0 | <1.0 | <1.0 | <1.0 | <1.0 | <1.0 | <1 | <1.0 | <1.0 | <1.0 | <1.0 | NIL (+)VE | <0.0
5349/4 | Bringelly Groundwaters - Quarterly | GW4 | 2018-02-06 11:59 | 4 | 0 | Regular | Water | AS5667.1 | AS5667.11, Pump | 42.27 to bottom. Insufficient water to sample |  | 39.22
5598/1 | Bringelly Groundwaters - Monthly | GW1 | 2018-04-03 11:46 | 1 | 0 | Regular | Water | AS5667.1 | AS5667.11, Pump |  |  | 11 | 20.2 | 6.9 | 21200 | 0.5 | 253 | 13200
5598/2 | Bringelly Groundwaters - Monthly | GW2 | 2018-04-03 12:12 | 2 | 0 | Regular | Water | AS5667.1 | AS5667.11, Pump |  |  | 9.8 | 19.9 | 6.9 | 19700 | 0.7 | 243 | 12300
5598/3 | Bringelly Groundwaters - Monthly | GW3 | 2018-04-03 | 3 | 0 | Regular | Water | AS5667.1 | AS5667.11, Pump | Borehole missing, damaged |  | [NT] | [NT] | [NT] | [NT] | [NT] | [NT] | [NT]
5598/4 | Bringelly Groundwaters - Monthly | GW4 | 2018-04-03 12:51 | 4 | 0 | Regular | Water | AS5667.1 | AS5667.11, Pump | Insufficient water. Depth to bottom 41.25M |  | 38.93 | [NT] | [NT] | [NT] | [NT] | [NT] | [NT]
5598/1 | Bringelly Groundwaters - Monthly | GW1 | 2018-04-03 11:46 | 1 | 0 | Regular | Water | AS5667.1 | AS5667.11, Pump |  |  | 11 | 20.2 | 6.9 | 21200 | 0.5 | 253 | 13200
5598/2 | Bringelly Groundwaters - Monthly | GW2 | 2018-04-03 12:12 | 2 | 0 | Regular | Water | AS5667.1 | AS5667.11, Pump |  |  | 9.8 | 19.9 | 6.9 | 19700 | 0.7 | 243 | 12300
5598/3 | Bringelly Groundwaters - Monthly | GW3 | 2018-04-03 | 3 | 0 | Regular | Water | AS5667.1 | AS5667.11, Pump | Borehole missing, damaged |  | [NT] | [NT] | [NT] | [NT] | [NT] | [NT] | [NT]
5598/4 | Bringelly Groundwaters - Monthly | GW4 | 2018-04-03 12:51 | 4 | 0 | Regular | Water | AS5667.1 | AS5667.11, Pump | Insufficient water. Depth to bottom 41.25M |  | 38.93 | [NT] | [NT] | [NT] | [NT] | [NT] | [NT]
5878/1 | Bringelly Groundwaters - Quarterly | GW1 | 2018-05-29 12:39 | 1 | 0 | Regular | Water | AS5667.1 | AS5667.11, Pump |  |  | 11.1 | 20.2 | 7 | 21400 | 0.9 | 198 | 13400 | 1890 | 7000 | 5 | 0.2 | 330 | 260 | 5900 | 75 | 420 | <0.005 | 8.9 | <0.005 | <0.005 | 10 | 10 | 0.052 | <0.05 | 0.001 | 55 | <0.0005 | 0.0001 | <0.001 | <0.001 | <0.001 | 2.3 | 0.1 | <0.001 | <0.001 | <0.001 | 0.052 | <0.00005 | <1 | <1 | <1 | <2 | <1 | <2 | <2 | <1.0 | <10 | <50 | <100 | <100 | <100 | <10 | <10 | <50 | <100 | <100 | <100 | <1.0 | <1.0 | <1.0 | <1.0 | <1.0 | <1.0 | <1.0 | <1.0 | <1.0 | <0.50 | <1 | <1.0 | <1.0 | <1.0 | <1.0 | NIL (+)VE | <0.0
5878/2 | Bringelly Groundwaters - Quarterly | GW2 | 2018-05-29 13:09 | 2 | 0 | Regular | Water | AS5667.1 | AS5667.11, Pump |  |  | 9.79 | 19.7 | 7 | 19600 | 1.2 | 218 | 12200 | 1710 | 6600 | <1 | 0.1 | 290 | 240 | 6000 | 62 | 480 | <0.005 | 6.1 | <0.005 | <0.005 | 7.6 | 7.6 | 0.097 | <0.05 | <0.001 | 64 | <0.0005 | 0.0001 | <0.001 | <0.001 | <0.001 | 1.5 | 0.044 | <0.001 | <0.001 | <0.001 | 0.05 | <0.00005 | <1 | <1 | <1 | <2 | <1 | <2 | <2 | <1.0 | <10 | <50 | <100 | <100 | <100 | <10 | <10 | <50 | <100 | <100 | <100 | <1.0 | <1.0 | <1.0 | <1.0 | <1.0 | <1.0 | <1.0 | <1.0 | <1.0 | <0.50 | <1 | <1.0 | <1.0 | <1.0 | <1.0 | NIL (+)VE | <0.0
5878/3 | Bringelly Groundwaters - Quarterly | GW3 | 2018-05-29 | 3 | 0 | Regular | Water | AS5667.1 | AS5667.11, Pump | Borehole missing - damaged. |  | [NT] | [NT] | [NT] | [NT] | [NT] | [NT]
5878/4 | Bringelly Groundwaters - Quarterly | GW4 | 2018-05-29 11:54 | 4 | 0 | Regular | Water | AS5667.1 | AS5667.11, Pump | Insufficient water 41.69 depth to bottom |  | 38.72 | [NT] | [NT] | [NT] | [NT] | [NT]
6041/1 | Bringelly Groundwaters - Monthly | GW1 | 2018-06-26 14:35 | 1 | 0 | Regular | Water | AS5667.1 | AS5667.11, Pump |  |  | 11.08 | 20 | 7.3 | 21000 | 1.5 | 180 | 13100
6041/2 | Bringelly Groundwaters - Monthly | GW2 | 2018-06-26 15:05 | 2 | 0 | Regular | Water | AS5667.1 | AS5667.11, Pump |  |  | 9.7 | 19.3 | 7 | 20700 | 1.2 | 192 | 12900
6041/3 | Bringelly Groundwaters - Monthly | GW3 | 2018-06-26 | 3 | 0 | Regular | Water |  | AS5667.11, Pump | Borehole missing - damaged. | Borehole missing - damaged. | [NT] | [NT] | [NT] | [NT] | [NT] | [NT] | [NT]
6041/4 | Bringelly Groundwaters - Monthly | GW4 | 2018-06-26 15:30 | 4 | 0 | Regular | Water |  | Depth only | Depth only | Insufficient water to pump. | 38.62 | [NT] | [NT] | [NT] | [NT] | [NT] | [NT]
6289/1 | Bringelly Groundwaters - Quarterly | GW1 | 2018-08-21 11:15 | 1 | 0 | Regular | Water | AS5667.1 | AS5667.11, Pump |  |  | 11.13 | 19.7 | 7.1 | 22400 | 1.6 | 192 | 14000 | 1810 | 7600 | 6 | 0.1 | 280 | 270 | 4400 | 55 | 420 | 0.009 | 9.3 | <0.005 | 0.009 | 10 | 10 | 0.048 | <0.05 | <0.001 | 32 | <0.0005 | <0.0001 | <0.001 | <0.001 | <0.001 | 2.7 | 0.12 | <0.001 | <0.001 | <0.001 | 0.03 | <0.00005 | <1 | <1 | <1 | <2 | <1 | <2 | <2 | <1.0 | <10 | <50 | <100 | <100 | <100 | <10 | <10 | <50 | <100 | <100 | <100 | <1.0 | <1.0 | <1.0 | <1.0 | <1.0 | <1.0 | <1.0 | <1.0 | <1.0 | <0.50 | <1 | <1.0 | <1.0 | <1.0 | <1.0 | NIL (+)VE | <0.0
6289/2 | Bringelly Groundwaters - Quarterly | GW2 | 2018-08-21 11:39 | 2 | 0 | Regular | Water | AS5667.1 | AS5667.11, Pump |  |  | 9.7 | 19.7 | 7.3 | 22200 | 0.6 | 160 | 13900 | 1520 | 7400 | <1 | 0.2 | 280 | 200 | 4300 | 52 | 430 | <0.005 | 11 | <0.005 | <0.005 | 11 | 11 | 0.16 | 0.2 | 0.006 | 70 | <0.0005 | <0.0001 | <0.001 | 0.002 | <0.001 | 5.1 | 0.17 | <0.001 | <0.001 | <0.001 | 0.089 | <0.00005 | 1 | <1 | <1 | <2 | <1 | <2 | <2 | <1.0 | <10 | <50 | <100 | <100 | <100 | <10 | <10 | <50 | <100 | <100 | <100 | <1.0 | <1.0 | <1.0 | <1.0 | <1.0 | <1.0 | <1.0 | <1.0 | <1.0 | <0.50 | <1 | <1.0 | <1.0 | <1.0 | <1.0 | NIL (+)VE | <0.0
6289/4 | Bringelly Groundwaters - Quarterly | GW4 | 2018-08-21 12:10 | 4 | 0 | Regular | Water | AS5667.1 | AS5667.11, Pump | Insufficient water to sample. |  | 38.44
6400/1 | Bringelly Groundwaters - Monthly | GW1 | 2018-09-18 14:21 | 1 | 0 | Regular | Water | AS5667.1 | AS5667.11, Pump |  |  | 11.22 | 19.7 | 7 | 23000 | 0.9 | 194 | 14400
6400/2 | Bringelly Groundwaters - Monthly | GW2 | 2018-09-18 14:52 | 2 | 0 | Regular | Water | AS5667.1 | AS5667.11, Pump |  |  | 9.72 | 19.3 | 7 | 21200 | 0.8 | 195 | 13200
6400/3 | Bringelly Groundwaters - Monthly | GW3 | 2018-09-18 | 3 | 0 | Regular | Water | AS5667.1 | AS5667.11, Pump | Borehole missing - damaged. |  | [NT] | [NT] | [NT] | [NT] | [NT] | [NT] | [NT]
6400/4 | Bringelly Groundwaters - Monthly | GW4 | 2018-09-18 15:30 | 4 | 0 | Regular | Water | AS5667.1 | AS5667.11, Pump | Insufficient water to sample |  | 38.38 | [NT] | [NT] | [NT] | [NT] | [NT] | [NT]
6487/1 | Bringelly Groundwaters - Monthly | GW1 | 2018-10-16 13:05 | 1 | 0 | Regular | Water | AS5667.1 | AS5667.11, Pump |  |  | 11.27 | 21.6 | 7.1 | 22800 | 1.9 | 181 | 14200
6487/2 | Bringelly Groundwaters - Monthly | GW2 | 2018-10-16 13:35 | 2 | 0 | Regular | Water | AS5667.1 | AS5667.11, Pump |  |  | 9.73 | 19.7 | 7.2 | 21100 | 0.6 | 168 | 13200
6487/3 | Bringelly Groundwaters - Monthly | GW3 | 2018-10-16 | 3 | 0 | Regular | Water | AS5667.1 | AS5667.11, Pump | Borehole missing - damaged. |  | [NT] | [NT] | [NT] | [NT] | [NT] | [NT] | [NT]
6487/4 | Bringelly Groundwaters - Monthly | GW4 | 2018-10-16 14:05 | 4 | 0 | Regular | Water | AS5667.1 | AS5667.11, Pump | Insufficient water for sampling |  | 38.31 | [NT] | [NT] | [NT] | [NT] | [NT] | [NT]
6660/1 | Bringelly Groundwaters - Quarterly | GW1 | 2018-11-13 12:25 | 1 | 0 | Regular | Water | AS5667.1 | AS5667.11, Bail | Slight odour |  | 11.35 | 19.3 | 7.1 | 20800 | 2.2 | 174 | 13000 | 2060 | 7900 | 7 | 0.1 | 300 | 320 | 4600 | 57 | 470 | 0.056 | 7.7 | <0.005 | 0.056 | 9.2 | 9.2 | 0.046 | <0.05 | <0.001 | 26 | <0.0005 | <0.0001 | <0.001 | <0.001 | <0.001 | 3.3 | 0.13 | 0.002 | <0.001 | <0.001 | 0.061 | <0.00005 | <1 | <1 | <1 | <2 | <1 | <2 | <2 | <1.0 | <10 | <50 | <100 | <100 | <100 | <10 | <10 | <50 | <100 | <100 | <100 | <1.0 | <1.0 | <1.0 | <1.0 | <1.0 | <1.0 | <1.0 | <1.0 | <1.0 | <0.50 | <1 | <1.0 | <1.0 | <1.0 | <1.0 | NIL (+)VE | <0.0
6660/2 | Bringelly Groundwaters - Quarterly | GW2 | 2018-11-13 12:55 | 2 | 0 | Regular | Water | AS5667.1 | AS5667.11, Bail |  |  | 9.79 | 18.7 | 7.1 | 19400 | 2.1 | 224 | 12100 | 1680 | 7700 | <1 | 0.1 | 280 | 240 | 4500 | 49 | 450 | 0.02 | 6.6 | <0.005 | 0.02 | 7.3 | 7.3 | 0.11 | <0.05 | <0.001 | 63 | <0.0005 | <0.0001 | <0.001 | <0.001 | <0.001 | 1.3 | 0.042 | <0.001 | <0.001 | <0.001 | 0.042 | <0.00005 | <1 | <1 | <1 | <2 | <1 | <2 | <2 | <1.0 | <10 | <50 | <100 | <100 | <100 | <10 | <10 | <50 | <100 | <100 | <100 | <1.0 | <1.0 | <1.0 | <1.0 | <1.0 | <1.0 | <1.0 | <1.0 | <1.0 | <0.50 | <1 | <1.0 | <1.0 | <1.0 | <1.0 | NIL (+)VE | <0.0
6660/4 | Bringelly Groundwaters - Quarterly | GW4 | 2018-11-13 13:30 | 4 | 0 | Regular | Water | AS5667.1 |  | Insufficient water to sample |  | 38.24
6802/1 | Bringelly Groundwaters - Monthly | GW1 | 2018-12-11 12:15 | 1 | 0 | Regular | Water | AS5667.1 | AS5667.11, Pump |  |  | 11.35 | 20.1 | 6.9 | 20600 | 1.1 | 221 | 12900
6802/2 | Bringelly Groundwaters - Monthly | GW2 | 2018-12-11 12:41 | 2 | 0 | Regular | Water | AS5667.1 | AS5667.11, Pump |  |  | 9.83 | 19.4 | 6.9 | 19100 | 1.2 | 268 | 11900
6802/4 | Bringelly Groundwaters - Monthly | GW4 | 2018-12-11 13:07 | 4 | 0 | Regular | Water | AS5667.1 | AS5667.11, Pump | Insufficient water to sample. Depth to bottom 41.5 |  | 38.17
6884/1 | Bringelly Groundwaters - Monthly | GW1 | 2019-01-08 12:54 | 1 | 0 | Regular | Water | AS5667.1 | AS5667.11, Pump |  |  | 11.32 | 20.5 | 6.9 | 20300 | 0.9 | 269 | 12700
6884/2 | Bringelly Groundwaters - Monthly | GW2 | 2019-01-08 13:23 | 2 | 0 | Regular | Water | AS5667.1 | AS5667.11, Pump |  |  | 10.84 | 19.8 | 6.9 | 18700 | 1.1 | 271 | 11700
6884/4 | Bringelly Groundwaters - Monthly | GW4 | 2019-01-08 13:46 | 4 | 0 | Regular | Water | AS5667.1 | AS5667.11, Pump | Insufficient water to sample |  | 38.11
6988/1 | Bringelly Groundwaters - Quarterly | GW1 | 2019-01-05 12:40 | 1 | 0 | Regular | Water | AS5667.1 | AS5667.11, Pump |  |  | 12.1 | 22.1 | 7.1 | 21400 | 2.8 | 164 | 13400 | 1630 | 7000 | 10 | 0.1 | 240 | 250 | 4200 | 44 | 500 | 0.02 | 8.6 | <0.005 | 0.02 | 11 | 11 | 0.017 | <0.05 | <0.001 | 17 | <0.0005 | <0.0001 | <0.001 | <0.001 | 0.003 | 2.1 | 0.11 | 0.003 | <0.001 | <0.001 | 0.024 | <0.00005 | <1 | <1 | <1 | <2 | <1 | <2 | <2 | <1.0 | <10 | <50 | <100 | <100 | <100 | <10 | <10 | <50 | <100 | <100 | <100 | <1.0 | <1.0 | <1.0 | <1.0 | <1.0 | <1.0 | <1.0 | <1.0 | <1.0 | <0.50 | <1 | <1.0 | <1.0 | <1.0 | <1.0 | NIL (+)VE | <0.0
6988/2 | Bringelly Groundwaters - Quarterly | GW2 | 2019-01-05 13:10 | 2 | 0 | Regular | Water | AS5667.1 | AS5667.11, Pump |  |  | 9.89 | 20.9 | 7 | 20000 | 1.8 | 188 | 12500 | 1580 | 6700 | <1 | 0.1 | 240 | 200 | 4600 | 38 | 490 | <0.005 | 6.9 | <0.005 | <0.005 | 9.2 | 9.2 | <0.005 | <0.05 | <0.001 | 55 | <0.0005 | <0.0001 | <0.001 | <0.001 | <0.001 | 0.45 | 0.037 | <0.001 | <0.001 | <0.001 | 0.059 | <0.00005 | <1 | <1 | <1 | <2 | <1 | <2 | <2 | <1.0 | <10 | <50 | <100 | <100 | <100 | <10 | <10 | <50 | <100 | <100 | <100 | <1.0 | <1.0 | <1.0 | <1.0 | <1.0 | <1.0 | <1.0 | <1.0 | <1.0 | <0.50 | <1 | <1.0 | <1.0 | <1.0 | <1.0 | NIL (+)VE | <0.0
6988/4 | Bringelly Groundwaters - Quarterly | GW4 | 2019-01-05 13:41 | 4 | 0 | Regular | Water | AS5667.1 | AS5667.11, Pump | Insufficient water to sample. Depth to bottom 41.5 |  | 38.07
7097/1 | Bringelly Groundwaters - Monthly | GW1 | 2019-03-05 14:01 | 1 | 0 | Regular | Water | AS5667.1 | AS5667.11, Pump |  |  | 11.3 | 22.8 | 7.1 | 21600 | 1.6 | 233 | 13500
7097/2 | Bringelly Groundwaters - Monthly | GW2 | 2019-03-05 14:25 | 2 | 0 | Regular | Water | AS5667.1 | AS5667.11, Pump |  |  | 9.93 | 19.7 | 7 | 19300 | 1.4 | 201 | 12100
7097/4 | Bringelly Groundwaters - Monthly | GW4 | 2019-03-05 14:50 | 4 | 0 | Regular | Water | AS5667.1 | AS5667.11, Pump | Insufficient water to sample. Depth to bottom 41.5 | Insufficient water to sample. | 38.02
7206/1 | Bringelly Groundwaters - Monthly | GW1 | 2019-04-03 13:20 | 1 | 0 | Regular | Water | AS5667.1 | AS5667.11, Pump |  |  | 11.25 | 21.7 | 7.1 | 21100 | 2.3 | 208 | 13200
7206/2 | Bringelly Groundwaters - Monthly | GW2 | 2019-04-03 13:46 | 2 | 0 | Regular | Water | AS5667.1 | AS5667.11, Pump |  |  | 9.69 | 19.7 | 7 | 19200 | 1 | 248 | 12000
7206/3 | Bringelly Groundwaters - Monthly | GW3 | 2019-04-03 | 3 | 0 | Regular | Water | AS5667.1 | AS5667.11, Pump | Borehole missing - damaged. |  | [NT] | [NT] | [NT] | [NT] | [NT] | [NT] | [NT]
7206/4 | Bringelly Groundwaters - Monthly | GW4 | 2019-04-03 14:16 | 4 | 0 | Regular | Water | AS5667.1 | AS5667.11, Pump | Insufficient water to sample. Depth to bottom 41.5 |  | 37.99 | [NT] | [NT] | [NT] | [NT] | [NT] | [NT]
7540/1 | Bringelly Groundwaters - Monthly | GW1 | 2019-05-29 13:14 | 1 | 0 | Regular | Water | AS5667.1 | AS5667.11, Pump |  |  | 11.21 | 19.5 | 7 | 20400 | 1.5 | 192 | 12700
7540/2 | Bringelly Groundwaters - Monthly | GW2 | 2019-05-29 13:38 | 2 | 0 | Regular | Water | AS5667.1 | AS5667.11, Pump |  |  | 9.65 | 18.9 | 7 | 19100 | 2.7 | 202 | 11900
7540/4 | Bringelly Groundwaters - Monthly | GW4 | 2019-05-29 14:04 | 4 | 0 | Regular | Water | AS5667.1 | AS5667.11, Pump | Insufficient water to pump |  | 38.46
7540/1 | Bringelly Groundwaters - Monthly | GW1 | 2019-05-29 13:14 | 1 | 0 | Regular | Water | AS5667.1 | AS5667.11, Pump |  |  | 11.21 | 19.5 | 7 | 20400 | 1.5 | 192 | 12700
7540/2 | Bringelly Groundwaters - Monthly | GW2 | 2019-05-29 13:38 | 2 | 0 | Regular | Water | AS5667.1 | AS5667.11, Pump |  |  | 9.65 | 18.9 | 7 | 19100 | 2.7 | 202 | 11900
7540/4 | Bringelly Groundwaters - Monthly | GW4 | 2019-05-29 14:04 | 4 | 0 | Regular | Water | AS5667.1 | AS5667.11, Pump | Insufficient water to pump |  | 38.46
7638/1 | Bringelly Groundwaters - Monthly | GW1 | 2019-06-26 13:39 | 1 | 0 | Regular | Water | AS5667.1 | AS5667.11, Pump |  |  | 11.26 | 19.4 | 7 | 19800 | 1.6 | 215 | 12400
7638/2 | Bringelly Groundwaters - Monthly | GW2 | 2019-06-26 14:05 | 2 | 0 | Regular | Water | AS5667.1 | AS5667.11, Pump |  |  | 9.62 | 19 | 7.2 | 18800 | 1.2 | 215 | 11700
7638/4 | Bringelly Groundwaters - Monthly | GW4 | 2019-06-26 09:02 | 4 | 0 | Regular | Water | AS5667.1 | AS5667.11, Pump | Insufficient water to sample. Depth to bottom 41.5 |  | 38.43
8014/1 | Bringelly Groundwaters - Monthly | GW1 | 2019-09-17 12:58 | 1 | 0 | Regular | Water | AS5667.1 | AS5667.11, Pump |  |  | 11.22 | 17.6 | 7 | 21700 | 1.8 | 336 | 13600
8014/2 | Bringelly Groundwaters - Monthly | GW2 | 2019-09-17 13:34 | 2 | 0 | Regular | Water | AS5667.1 | AS5667.11, Pump |  |  | 9.61 | 17.5 | 7.2 | 20300 | 3.2 | 293 | 12700
8014/4 | Bringelly Groundwaters - Monthly | GW4 | 2019-09-17 | 4 | 0 | Regular | Water | AS5667.1 | Unknown | No access due to site conditions. | No access due to site conditions. | [NT]
8014/1 | Bringelly Groundwaters - Monthly | GW1 | 2019-09-17 12:58 | 1 | 0 | Regular | Water | AS5667.1 | AS5667.11, Pump |  |  | 11.22 | 17.6 | 7 | 21700 | 1.8 | 336 | 13600
8014/2 | Bringelly Groundwaters - Monthly | GW2 | 2019-09-17 13:34 | 2 | 0 | Regular | Water | AS5667.1 | AS5667.11, Pump |  |  | 9.61 | 17.5 | 7.2 | 20300 | 3.2 | 293 | 12700
8014/4 | Bringelly Groundwaters - Monthly | GW4 | 2019-09-17 | 4 | 0 | Regular | Water | AS5667.1 | Unknown | No access due to site conditions. | No access due to site conditions. | [NT]
8148/1 | Bringelly Groundwaters - Monthly | GW1 | 2019-10-15 12:25 | 1 | 0 | Regular | Water | AS5667.1 | AS5667.11, Pump |  |  | 11.31 | 20.9 | 6.9 | 22700 | 1.2 | -128 | 14200
8148/2 | Bringelly Groundwaters - Monthly | GW2 | 2019-10-15 13:20 | 2 | 0 | Regular | Water | AS5667.1 | AS5667.11, Pump |  |  | 9.57 | 21.1 | 7.1 | 21500 | 1.4 | -80 | 13400
8148/4 | Bringelly Groundwaters - Monthly | GW4 | 2019-10-15 09:15 | 4 | 0 | Regular | Water | AS5667.1 | AS5667.11, Depth | Insufficient water to sample. |  | 38.23
8283/1 | Bringelly Groundwaters - Quarterly | GW1 | 2019-11-12 08:44 | 1 | 0 | Regular | Water | AS5667.1 | AS5667.11, Pump |  |  | 11.36 | 20.3 | 6.9 | 22000 | 0.9 | -28 | 13700 | 1970 | 8100 | <1 | 0.1 | 360 | 260 | 5000 | 65 | 340 | <0.005 | 10 | <0.005 | <0.005 | 10 | 10 | 0.024 | 0.3 | 0.002 | 54 | <0.0005 | <0.0001 | <0.001 | <0.001 | <0.001 | 2.4 | 0.15 | <0.001 | <0.001 | <0.001 | 0.055 | <0.00005 | <1 | <1 | <1 | <2 | <1 | <2 | <2 | <1.0 | <10 | <50 | <100 | <100 | <100 | <10 | <10 | <50 | <100 | <100 | <100 | <1.0 | <1.0 | <1.0 | <1.0 | <1.0 | <1.0 | <1.0 | <1.0 | <1.0 | <0.50 | <1 | <1.0 | <1.0 | <1.0 | <1.0 | NIL (+)VE | <0.0
8283/2 | Bringelly Groundwaters - Quarterly | GW2 | 2019-11-12 09:08 | 2 | 0 | Regular | Water | AS5667.1 | AS5667.11, Pump |  |  | 9.61 | 19.4 | 7.1 | 19600 | 2.6 | -8 | 12200 | 1710 | 7300 | <1 | 0.1 | 290 | 240 | 4600 | 50 | 490 | <0.005 | 7.1 | <0.005 | 0.01 | 7.7 | 7.7 | 0.074 | <0.05 | <0.001 | 52 | <0.0005 | <0.0001 | <0.001 | <0.001 | <0.001 | 1.5 | 0.072 | <0.001 | <0.001 | <0.001 | 0.041 | <0.00005 | <1 | <1 | <1 | <2 | <1 | <2 | <2 | <1.0 | <10 | <50 | <100 | <100 | <100 | <10 | <10 | <50 | 110 | <100 | <100 | <1.0 | <1.0 | <1.0 | <1.0 | <1.0 | <1.0 | <1.0 | <1.0 | <1.0 | <0.50 | <1 | <1.0 | <1.0 | <1.0 | <1.0 | NIL (+)VE | <0.0
8283/4 | Bringelly Groundwaters - Quarterly | GW4 | 2019-11-12 09:42 | 4 | 0 | Regular | Water | AS5667.1 | AS5667.11, Depth |  |  | 38.17
8451/1 | Bringelly Groundwaters - Monthly | GW1 | 2020-01-07 12:58 | 1 | 0 | Regular | Water | AS5667.1 | AS5667.11, Pump |  |  | 11.44 | 21.2 | 7.1 | 19600 | 4.7 | -122 | 12200
8451/2 | Bringelly Groundwaters - Monthly | GW2 | 2020-01-07 13:24 | 2 | 0 | Regular | Water | AS5667.1 | AS5667.11, Pump |  |  | 9.79 | 20 | 7 | 19400 | 3.9 | 54 | 12100
8451/4 | Bringelly Groundwaters - Monthly | GW4 | 2020-01-07 14:02 | 4 | 0 | Regular | Water | AS5667.1 | AS5667.11, Depth | Insufficient water to sample. |  | 38.07
8546/1 | Bringelly Groundwaters - Quarterly | GW1 | 2020-02-04 13:26 | 1 | 0 | Regular | Water | AS5667.1 | AS5667.11, Pump |  |  | 11.49 | 21.2 | 6.8 | 22000 | 0.8 | 3 | 13700 | 1900 | 8700 | 3 | 0.1 | 350 | 250 | 5100 | 65 | 340 | <0.005 | 12 | <0.005 | <0.005 | 16 | 16 | 0.043 | 0.8 | <0.001 | 70 | <0.0005 | <0.0001 | <0.001 | <0.001 | <0.001 | 2.2 | 0.13 | <0.001 | <0.001 | <0.001 | 0.087 | <0.00005 | <1 | <1 | <1 | <2 | <1 | <2 | <2 | 1 | <10 | <50 | <100 | <100 | <100 | <10 | <10 | <50 | <100 | <100 | <100 | <1.0 | <1.0 | <1.0 | <1.0 | <1.0 | <1.0 | <1.0 | <1.0 | <1.0 | <0.50 | <1 | <1.0 | <1.0 | <1.0 | <1.0 | NIL (+)VE | <0.1
8546/2 | Bringelly Groundwaters - Quarterly | GW2 | 2020-02-04 13:54 | 2 | 0 | Regular | Water | AS5667.1 | AS5667.11, Pump |  |  | 9.83 | 20 | 7.1 | 19900 | 0.6 | -57 | 12400 | 1500 | 7700 | 1 | 0.1 | 320 | 180 | 4900 | 62 | 490 | <0.005 | 11 | <0.005 | <0.005 | 16 | 16 | 0.086 | 0.3 | 0.01 | 83 | <0.0005 | <0.0001 | <0.001 | 0.002 | 0.002 | 6.7 | 0.24 | 0.001 | <0.001 | <0.001 | 0.091 | <0.00005 | <1 | <1 | <1 | <2 | <1 | <2 | <2 | <1.0 | <10 | <50 | <100 | <100 | <100 | <10 | <10 | <50 | <100 | <100 | <100 | <1.0 | <1.0 | <1.0 | <1.0 | <1.0 | <1.0 | <1.0 | <1.0 | <1.0 | <0.50 | <1 | <1.0 | <1.0 | <1.0 | <1.0 | NIL (+)VE | <0.1
8546/4 | Bringelly Groundwaters - Quarterly | GW4 | 2020-02-04 14:52 | 4 | 0 | Regular | Water | AS5667.1 | AS5667.11, Pump | Insufficient water to sample. |  | 37.96
8712/1 | Bringelly Groundwaters - Monthly | GW1 | 2020-03-03 12:55 | 1 | 0 | Regular | Water | AS5667.1 | AS5667.11, Pump |  |  | 11.44 | 20.3 | 6.9 | 20500 | 2 | 14 | 12800
8712/2 | Bringelly Groundwaters - Monthly | GW2 | 2020-03-03 13:21 | 2 | 0 | Regular | Water | AS5667.1 | AS5667.11, Pump |  |  | 9.75 | 19.8 | 7 | 19000 | 2.1 | -38 | 11900
8712/4 | Bringelly Groundwaters - Monthly | GW4 | 2020-03-03 09:40 | 4 | 0 | Regular | Water | AS5667.1 | AS5667.11, Pump | Water level has increased by 14m. Recharging well. Recent rains |  | 24.04 | 19.9 | 7.2 | 965 | 1.4 | -155 | 603
8832/1 | Bringelly Groundwaters - Monthly | GW1 | 2020-03-31 13:08 | 1 | 0 | Regular | Water | AS5667.1 | AS5667.11, Pump |  |  | 11.26 | 23.4 | 6.9 | 21800 | 1.4 | 14 | 13600
8832/2 | Bringelly Groundwaters - Monthly | GW2 | 2020-03-31 14:26 | 2 | 0 | Regular | Water | AS5667.1 | AS5667.11, Pump |  |  | 9.67 | 23 | 7.1 | 19900 | 1.7 | -52 | 12400
8832/4 | Bringelly Groundwaters - Monthly | GW4 | 2020-03-31 15:15 | 4 | 0 | Regular | Water | AS5667.1 | AS5667.11, Pump |  |  | 19.69 | 23.2 | 7.5 | 2380 | 1.2 | -167 | 1490
8961/1 | Bringelly Groundwaters - Monthly | GW1 | 2020-04-28 12:36 | 1 | 0 | Regular | Water | AS5667.1 | AS5667.11, Pump |  |  | 3.5 | 22.8 | 7 | 20800 | 1 | 20 | 13000
8961/2 | Bringelly Groundwaters - Monthly | GW2 | 2020-04-28 13:16 | 2 | 0 | Regular | Water | AS5667.1 | AS5667.11, Pump |  |  | 9.63 | 22.3 | 7.2 | 19100 | 2.7 | -62 | 11900
8961/4 | Bringelly Groundwaters - Monthly | GW4 | 2020-04-28 14:02 | 4 | 0 | Regular | Water | AS5667.1 | AS5667.11, Pump |  |  | 32.85 | 23.1 | 7.4 | 2800 | 2.7 | -155 | 1750
9084/1 | Bringelly Groundwaters - Quarterly | GW1 | 2020-05-26 13:08 | 1 | 0 | Regular | Water | AS5667.1 | AS5667.11, Pump |  |  | 11.3 | 22.2 | 6.9 | 21100 | 2 | 8 | 13200 | 1720 | 8300 | <1 | 0.1 | 310 | 230 | 4300 | 66 | 350 | 0.005 | 9.2 | <0.005 | 0.005 | 12 | 12 | 0.21 | 0.6 | 0.001 | 62 | <0.0005 | <0.0001 | <0.001 | <0.001 | <0.001 | 1.9 | 0.12 | 0.001 | <0.001 | <0.001 | 0.054 | <0.00005 | <1 | <1 | <1 | <2 | <1 | <2 | <2 | <1.0 | <10 | <50 | <100 | <100 | <100 | <10 | <10 | <50 | <100 | <100 | <100 | <1.0 | <1.0 | <1.0 | <1.0 | <1.0 | <1.0 | <1.0 | <1.0 | <1.0 | <0.50 | <1 | <1.0 | <1.0 | <1.0 | <1.0 | NIL (+)VE | <0.0
9084/2 | Bringelly Groundwaters - Quarterly | GW2 | 2020-05-26 13:38 | 2 | 0 | Regular | Water | AS5667.1 | AS5667.11, Pump |  |  | 9.7 | 21.9 | 7.1 | 19300 | 2.5 | -32 | 12100 | 1460 | 7700 | <1 | 0.2 | 290 | 180 | 3900 | 52 | 490 | <0.005 | 8.8 | <0.005 | <0.005 | 11 | 11 | 0.088 | 0.2 | 0.007 | 72 | <0.0005 | <0.0001 | <0.001 | 0.001 | 0.003 | 5.6 | 0.2 | 0.001 | <0.001 | <0.001 | 0.047 | <0.00005 | <1 | <1 | <1 | <2 | <1 | <2 | <2 | <1.0 | <10 | <50 | <100 | <100 | <100 | <10 | <10 | <50 | <100 | <100 | <100 | <1.0 | <1.0 | <1.0 | <1.0 | <1.0 | <1.0 | <1.0 | <1.0 | <1.0 | <0.50 | <1 | <1.0 | <1.0 | <1.0 | <1.0 | NIL (+)VE | <0.0
9084/4 | Bringelly Groundwaters - Quarterly | GW4 | 2020-05-26 14:16 | 4 | 0 | Regular | Water | AS5667.1 | AS5667.11, Pump | Insufficient water to sample |  | 38.88 | [NT] | [NT] | [NT] | [NT] | [NT]
9216/1 | Bringelly Groundwaters - Monthly | GW1 | 2020-06-23 13:10 | 1 | 0 | Regular | Water | AS5667.1 | AS5667.11, Pump |  |  | 11.27 | 21.7 | 7 | 20500 | 1.9 | 16 | 12800
9216/2 | Bringelly Groundwaters - Monthly | GW2 | 2020-06-23 13:38 | 2 | 0 | Regular | Water | AS5667.1 | AS5667.11, Pump |  |  | 9.4 | 21.5 | 7.1 | 18900 | 2.2 | -34 | 11800
9216/4 | Bringelly Groundwaters - Monthly | GW4 | 2020-06-23 14:10 | 4 | 0 | Regular | Water | AS5667.1 |  | Insufficient water to sample. |  | 38.61
9348/1 | Bringelly Groundwaters - Monthly | GW1 | 2020-07-21 13:18 | 1 | 0 | Regular | Water | AS5667.1 | AS5667.11, Pump |  |  | 11.33 | 22.3 | 7 | 21700 | 1.7 | 9 | 13600
9348/2 | Bringelly Groundwaters - Monthly | GW2 | 2020-07-21 13:53 | 2 | 0 | Regular | Water | AS5667.1 | AS5667.11, Pump |  |  | 9.42 | 21.9 | 7.1 | 20100 | 2.8 | -38 | 12600
9348/4 | Bringelly Groundwaters - Monthly | GW4 | 2020-07-21 14:28 | 4 | 0 | Regular | Water | AS5667.1 | AS5667.11, Depth | Insufficient water to sample. |  | 38.35
9653/1 | Bringelly Groundwaters - Monthly | GW1 | 2020-09-15 13:15 | 1 | 0 | Regular | Water | AS5667.1 | AS5667.11, Pump |  |  | 11.2 | 19.5 | 7 | 19700 | 1.8 | -127 | 12300
9653/2 | Bringelly Groundwaters - Monthly | GW2 | 2020-09-15 13:46 | 2 | 0 | Regular | Water | AS5667.1 | AS5667.11, Pump |  |  | 9.33 | 19.1 | 7.1 | 18700 | 2.1 | -55 | 11700
9653/4 | Bringelly Groundwaters - Monthly | GW4 | 2020-09-15 12:26 | 4 | 0 | Regular | Water | AS5667.1 | AS5667.11, Depth |  |  | 34.75
9782/1 | Bringelly Groundwaters - Monthly | GW1 | 2020-10-13 12:43 | 1 | 0 | Regular | Water | AS5667.1 | AS5667.11, Pump |  |  | 11.3 | 20.4 | 7 | 20300 | 2.1 | -106 | 12700
9782/2 | Bringelly Groundwaters - Monthly | GW2 | 2020-10-13 13:12 | 2 | 0 | Regular | Water | AS5667.1 | AS5667.11, Pump |  |  | 9.35 | 19.7 | 7 | 18400 | 2.2 | -47 | 11500
9782/4 | Bringelly Groundwaters - Monthly | GW4 | 2020-10-13 13:42 | 4 | 0 | Regular | Water | AS5667.1 | AS5667.11, Depth | Insufficient water to sample. |  | 38.04
9889/1 | Bringelly Groundwaters - Quarterly | GW1 | 2020-11-10 11:29 | 1 | 0 | Regular | Water | AS5667.1 | AS5667.11, Pump |  |  | 11.29 | 20.2 | 7 | 19600 | 1.4 | -171 | 12200 | <1 | <0.1 | 330 | 4200 | 54 | 350 | 250 | 1900 | <0.005 | 12 | <0.005 | <0.005 | 14 | 14 | 0.2 | 0.1 | 0.002 | 65 | <0.0005 | <0.0001 | <0.001 | <0.001 | <0.001 | 2.3 | 0.12 | <0.001 | <0.001 | 0.004 | 0.033 | <0.00005 | <1 | <1 | <1 | <2 | <1 | <2 | <2 | <1.0 | <10 | <10 | <10 | <50 | <100 | <100 | <100 | <50 | <100 | <100 | <100 | <1.0 | <1.0 | <1.0 | <1.0 | <1.0 | <1.0 | <1.0 | <1.0 | <1.0 | <0.50 | <1 | <1.0 | <1.0 | <1.0 | <1.0 | NIL (+)VE | <0.1
9889/2 | Bringelly Groundwaters - Quarterly | GW2 | 2020-11-10 12:14 | 2 | 0 | Regular | Water | AS5667.1 | AS5667.11, Pump |  |  | 9.25 | 19.5 | 7 | 18200 | 1.8 | -64 | 11400 | <1 | <0.1 | 500 | 4100 | 48 | 310 | 210 | 1640 | <0.005 | 10 | <0.005 | <0.005 | 12 | 12 | 0.23 | 0.1 | 0.008 | 74 | <0.0005 | <0.0001 | <0.001 | 0.001 | <0.001 | 4.9 | 0.15 | <0.001 | <0.001 | 0.003 | 0.034 | <0.00005 | <1 | <1 | <1 | <2 | <1 | <2 | <2 | <1.0 | <10 | <10 | <10 | <50 | <100 | <100 | <100 | <50 | <100 | <100 | <100 | <1.0 | <1.0 | <1.0 | <1.0 | <1.0 | <1.0 | <1.0 | <1.0 | <1.0 | <0.50 | <1 | <1.0 | <1.0 | <1.0 | <1.0 | NIL (+)VE | <0.1
9889/4 | Bringelly Groundwaters - Quarterly | GW4 | 2020-11-10 13:03 | 4 | 0 | Regular | Water | AS5667.1 | AS5667.11, Pump | Insufficient water to sample. |  | 36.19
10201/1 | Bringelly Groundwaters - Monthly | GW1 | 2021-01-05 12:52 | 1 | 0 | Regular | Water | AS5667.1 | AS5667.11, Pump |  |  | 11.27 | 20.2 | 6.9 | 22800 | 0.8 | -91 | 14200
10201/2 | Bringelly Groundwaters - Monthly | GW2 | 2021-01-05 13:22 | 2 | 0 | Regular | Water | AS5667.1 | AS5667.11, Pump |  |  | 9.24 | 19.8 | 7 | 21300 | 0.9 | -67 | 13300
10201/4 | Bringelly Groundwaters - Monthly | GW4 | 2021-01-05 14:03 | 4 | 0 | Regular | Water | AS5667.1 | AS5667.11, Pump |  |  | 34.52 | 21.2 | 7 | 8590 | 1 | -136 | 5370
10328/1 | Bringelly Groundwaters - Quarterly | GW1 | 2021-02-02 12:56 | 1 | 0 | Regular | Water | AS5667.1 | AS5667.11, Pump |  |  | 11.27 | 18.8 | 7 | 23100 | 2.2 | -57 | 14400 | 7700 | <1 | <0.1 | 340 | 4400 | 57 | 350 | 250 | <1 | <0.005 | 9.3 | <0.005 | <0.005 | 12 | 12 | 0.11 | 0.1 | 0.002 | 67 | <0.0005 | <0.0001 | <0.001 | <0.001 | <0.001 | 2.4 | 0.12 | <0.001 | <0.001 | <0.001 | 0.04 | <0.00005 | <1 | <1 | <1 | <2 | <1 | <2 | <2 | <1.0 | <10 | <10 | <10 | <50 | <100 | <100 | <100 | <50 | <100 | <100 | <100 | <1.0 | <1.0 | <1.0 | <1.0 | <1.0 | <1.0 | <1.0 | <1.0 | <1.0 | <0.50 | <1 | <1.0 | <1.0 | <1.0 | <1.0 | <0.50 | <0.1
10328/2 | Bringelly Groundwaters - Quarterly | GW2 | 2021-02-02 13:25 | 2 | 0 | Regular | Water | AS5667.1 | AS5667.11, Pump |  |  | 9.2 | 19.1 | 7 | <50 | 1.2 | -74 | <50 | 7600 | <1 | <0.1 | 500 | 4100 | 50 | 300 | 210 | <1 | <0.005 | 8.1 | <0.005 | <0.005 | 10 | 10 | 0.16 | 0.2 | 0.007 | 72 | <0.0005 | <0.0001 | <0.001 | 0.001 | <0.001 | 4.6 | 0.13 | <0.001 | <0.001 | <0.001 | 0.038 | <0.00005 | <1 | <1 | <1 | <2 | <1 | <2 | <2 | <1.0 | <10 | <10 | <10 | <50 | <100 | <100 | <100 | <50 | <100 | <100 | <100 | <1.0 | <1.0 | <1.0 | <1.0 | <1.0 | <1.0 | <1.0 | <1.0 | <1.0 | <0.50 | <1 | <1.0 | <1.0 | <1.0 | <1.0 | <0.50 | <0.1
10328/4 | Bringelly Groundwaters - Quarterly | GW4 | 2021-02-02 14:02 | 4 | 0 | Regular | Water | AS5667.1 | AS5667.11, Pump |  |  | 36.35 | 20.3 | 7.2 | 10900 | 1.1 | -138 | 6810 | 4200 | <1 | 0.2 | 300 | 2000 | 28 | 94 | 27 | <1 | <0.005 | 5.8 | <0.005 | <0.005 | 8.2 | 8.2 | <0.050 | 0.4 | 0.01 | 19 | <0.0005 | <0.0001 | <0.001 | <0.001 | <0.001 | 5.5 | 0.16 | <0.001 | <0.001 | <0.001 | 0.023 | <0.00005 | 1 | <1 | <1 | <2 | <1 | <2 | <2 | <1.0 | <10 | <10 | <10 | 110 | <100 | <100 | <100 | 200 | <100 | <100 | <100 | <1.0 | <1.0 | <1.0 | <1.0 | <1.0 | <1.0 | <1.0 | <1.0 | <1.0 | <0.50 | <1 | <1.0 | <1.0 | <1.0 | <1.0 | <0.50
10499/1 | Bringelly Groundwaters - Monthly | GW1 | 2021-03-02 13:14 | 1 | 0 | Regular | Water | AS5667.1 | AS5667.11, Pump |  |  | 11.23 | 20.2 | 6.9 | 22700 | 1 | -57 | 14200
10499/2 | Bringelly Groundwaters - Monthly | GW2 | 2021-03-02 13:32 | 2 | 0 | Regular | Water | AS5667.1 | AS5667.11, Pump |  |  | 9.19 | 19.5 | 7 | 21200 | 1.1 | -72 | 13200
10499/4 | Bringelly Groundwaters - Monthly | GW4 | 2021-03-02 14:06 | 4 | 0 | Regular | Water | AS5667.1 | AS5667.11, Depth | Insufficient water to sample. |  | 37.23
10680/1 | Bringelly Groundwaters - Monthly | GW1 | 2021-03-30 13:12 | 1 | 0 | Regular | Water | AS5667.1 | AS5667.11, Pump |  |  | 11.16 | 19.6 | 7 | 21900 | 1 | 32 | 13700
10680/2 | Bringelly Groundwaters - Monthly | GW2 | 2021-03-30 13:42 | 2 | 0 | Regular | Water | AS5667.1 | AS5667.11, Pump |  |  | 9.06 | 19.4 | 7.1 | 20800 | 0.9 | 8 | 13000
10680/4 | Bringelly Groundwaters - Monthly | GW4 | 2021-03-30 14:21 | 4 | 0 | Regular | Water | AS5667.1 | AS5667.11, Depth |  |  | 21.6 | 19.8 | 7.1 | 12300 | 1.1 | -8 | 7680
10853/1 | Bringelly Groundwaters - Monthly | GW1 | 2021-04-27 12:33 | 1 | 0 | Regular | Water | AS5667.1 | AS5667.11, Pump |  |  | 11.16 | 19.7 | 7 | 22000 | 1.1 | -61 | 13700
10853/2 | Bringelly Groundwaters - Monthly | GW2 | 2021-04-27 13:01 | 2 | 0 | Regular | Water | AS5667.1 | AS5667.11, Pump |  |  | 8.95 | 19.2 | 7 | 20500 | 1.2 | -30 | 12800
10853/4 | Bringelly Groundwaters - Monthly | GW4 | 2021-04-27 13:32 | 4 | 0 | Regular | Water | AS5667.1 | AS5667.11, Depth | Drill rig operating 25m away |  | 24.69 | 20 | 7 | 3960 | 1 | -82 | 2470
10933/1 | Bringelly Groundwaters - Quarterly | GW1 | 2021-05-25 12:54 | 1 | 0 | Regular | Water | AS5667.1 | AS5667.11, Pump |  |  | 11.12 | 19.3 | 7 | 21900 | 1 | -56 | 13700 | 8000 | 2 | 0.1 | 340 | 5000 | 69 | 350 | 240 | 1860 | <0.005 | 10 | <0.005 | <0.005 | 11 | 11 | 0.11 | 0.05 | 0.001 | 67 | <0.0005 | <0.0001 | <0.001 | <0.001 | <0.001 | 3.5 | 0.11 | <0.001 | <0.001 | <0.001 | 0.074 | <0.00005 | <1 | <1 | <1 | <2 | <1 | <2 | <2 | <1.0 | <10 | <10 | <10 | <50 | <100 | <100 | <100 | <50 | <100 | <100 | <100 | <1.0 | <1.0 | <1.0 | <1.0 | <1.0 | <1.0 | <1.0 | <1.0 | <1.0 | <0.50 | <1 | <1.0 | <1.0 | <1.0 | <1.0 | NIL (+)VE | <0.0
10933/2 | Bringelly Groundwaters - Quarterly | GW2 | 2021-05-25 13:21 | 2 | 0 | Regular | Water | AS5667.1 | AS5667.11, Pump |  |  | 9 | 18.9 | 7 | 20400 | 1.1 | -50 | 12700 | 7400 | <1 | 0.1 | 490 | 4800 | 64 | 320 | 210 | 1660 | <0.005 | 9.5 | <0.005 | <0.005 | 10 | 10 | 0.16 | 0.1 | 0.008 | 77 | <0.0005 | <0.0001 | <0.001 | 0.002 | <0.001 | 6.4 | 0.15 | 0.001 | <0.001 | <0.001 | 0.044 | <0.00005 | <1 | <1 | <1 | <2 | <1 | <2 | <2 | <1.0 | <10 | <10 | <10 | <50 | <100 | <100 | <100 | <50 | <100 | <100 | <100 | <1.0 | <1.0 | <1.0 | <1.0 | <1.0 | <1.0 | <1.0 | <1.0 | <1.0 | <0.50 | <1 | <1.0 | <1.0 | <1.0 | <1.0 | NIL (+)VE | <0.0
10933/4 | Bringelly Groundwaters - Quarterly | GW4 | 2021-05-25 14:02 | 4 | 0 | Regular | Water | AS5667.1 | AS5667.11, Pump |  |  | 24.42 | 19.3 | 6.7 | 11700 | 0.8 | -26 | 7320 | 3900 | 2 | 0.1 | 210 | 2500 | 35 | 110 | 33 | 410 | <0.005 | 6.9 | <0.005 | <0.005 | 7.4 | 7.4 | 0.11 | 0.1 | 0.005 | 26 | <0.0005 | <0.0001 | <0.001 | 0.001 | <0.001 | 4.6 | 0.32 | 0.001 | <0.001 | <0.001 | 0.039 | <0.00005 | <1 | <1 | <1 | <2 | <1 | <2 | <2 | <1.0 | <10 | <10 | <10 | <50 | <100 | <100 | <100 | <50 | <100 | <100 | <100 | <1.0 | <1.0 | <1.0 | <1.0 | <1.0 | <1.0 | <1.0 | <1.0 | <1.0 | <0.50 | <1 | <1.0 | <1.0 | <1.0 | <1.0 | NIL (+)VE | <0.0
11100/1 | Bringelly Groundwaters - Monthly | GW1 | 2021-06-22 14:05 | 1 | 0 | Regular | Water | AS5667.1 | AS5667.11, Pump |  |  | 11.09 | 18.9 | 6.9 | 22500 | 1.5 | 64 | 14100
11100/2 | Bringelly Groundwaters - Monthly | GW2 | 2021-06-22 14:32 | 2 | 0 | Regular | Water | AS5667.1 | AS5667.11, Pump |  |  | 8.91 | 18.5 | 7 | 20800 | 1.2 | 23 | 13000
11100/4 | Bringelly Groundwaters - Monthly | GW4 | 2021-06-22 15:08 | 4 | 0 | Regular | Water | AS5667.1 | AS5667.11, Pump |  |  | 25.12 | 18.8 | 6.7 | 14800 | 1.3 | 54 | 9230
10328/1 | Bringelly Groundwaters - Quarterly | GW1 | 2021-08-02 12:56 | 1 | 0 | Regular | Water | AS5667.1 | AS5667.11, Pump |  |  | 11.27 | 18.8 | 7 | 23100 | 2.2 | -57 | 14400 | 7700 | <1 | <0.1 | 340 | 4400 | 57 | 350 | 250 | <1 | <0.005 | 9.3 | <0.005 | <0.005 | 12 | 12 | 0.11 | 0.1 | 0.002 | 67 | <0.0005 | <0.0001 | <0.001 | <0.001 | <0.001 | 2.4 | 0.12 | <0.001 | <0.001 | <0.001 | 0.04 | <0.00005 | <1 | <1 | <1 | <2 | <1 | <2 | <2 | <1.0 | <10 | <10 | <10 | <50 | <100 | <100 | <100 | <50 | <100 | <100 | <100 | <1.0 | <1.0 | <1.0 | <1.0 | <1.0 | <1.0 | <1.0 | <1.0 | <1.0 | <0.50 | <1 | <1.0 | <1.0 | <1.0 | <1.0 | <0.50 | <0.1
10328/2 | Bringelly Groundwaters - Quarterly | GW2 | 2021-08-02 13:25 | 2 | 0 | Regular | Water | AS5667.1 | AS5667.11, Pump |  |  | 9.2 | 19.1 | 7 | ~21,000 | 1.2 | -74 | 13100 | 7600 | <1 | <0.1 | 500 | 4100 | 50 | 300 | 210 | <1 | <0.005 | 8.1 | <0.005 | <0.005 | 10 | 10 | 0.16 | 0.2 | 0.007 | 72 | <0.0005 | <0.0001 | <0.001 | 0.001 | <0.001 | 4.6 | 0.13 | <0.001 | <0.001 | <0.001 | 0.038 | <0.00005 | <1 | <1 | <1 | <2 | <1 | <2 | <2 | <1.0 | <10 | <10 | <10 | <50 | <100 | <100 | <100 | <50 | <100 | <100 | <100 | <1.0 | <1.0 | <1.0 | <1.0 | <1.0 | <1.0 | <1.0 | <1.0 | <1.0 | <0.50 | <1 | <1.0 | <1.0 | <1.0 | <1.0 | <0.50 | <0.1
10328/4 | Bringelly Groundwaters - Quarterly | GW4 | 2021-08-02 14:02 | 4 | 0 | Regular | Water | AS5667.1 | AS5667.11, Pump |  |  | 36.35 | 20.3 | 7.2 | 10900 | 1.1 | -138 | 6810 | 4200 | <1 | 0.2 | 300 | 2000 | 28 | 94 | 27 | <1 | <0.005 | 5.8 | <0.005 | <0.005 | 8.2 | 8.2 | <0.050 | 0.4 | 0.01 | 19 | <0.0005 | <0.0001 | <0.001 | <0.001 | <0.001 | 5.5 | 0.16 | <0.001 | <0.001 | <0.001 | 0.023 | <0.00005 | 1 | <1 | <1 | <2 | <1 | <2 | <2 | <1.0 | <10 | <10 | <10 | 110 | <100 | <100 | <100 | 200 | <100 | <100 | <100 | <1.0 | <1.0 | <1.0 | <1.0 | <1.0 | <1.0 | <1.0 | <1.0 | <1.0 | <0.50 | <1 | <1.0 | <1.0 | <1.0 | <1.0 | <0.50
11457/1 | Bringelly Groundwaters - Quarterly | GW1 | 2021-09-16 14:39 | 1 | 0 | Regular | Water | AS5667.1 | AS5667.11, Pump |  |  | 11.07 | 19.6 | 6.9 | 21200 | 1.2 | -43 | 13200 | 7200 | <1 | 0.1 | 340 | 4700 | 60 | 340 | 230 | 1790 | <0.005 | 10 | <0.005 | <0.005 | 10 | 10 | <0.050 | 0.07 | <1 | <1 | <1 | <2 | <1 | <2 | <2 | <1.0 | <10 | <10 | <10 | <50 | <100 | <100 | <100 | <50 | <100 | <100 | <100 | <1.0 | <1.0 | <1.0 | <1.0 | <1.0 | <1.0 | <1.0 | <1.0 | <1.0 | <1.0 | <1.0 | <1.0 | <0.50 | <1.0 | <1 | <1.0 | NIL (+)VE | <0.001 | 53 | <0.0005 | <0.0001 | <0.001 | <0.001 | <0.001 | 0.46 | <0.001 | 0.094 | <0.001 | 0.003 | 0.04 | <0.00005 | <0.0
11457/2 | Bringelly Groundwaters - Quarterly | GW2 | 2021-09-16 15:07 | 2 | 0 | Regular | Water | AS5667.1 | AS5667.11, Pump |  |  | 8.9 | 19.5 | 7.1 | 19700 | 1.7 | -73 | 12300 | 6800 | <1 | 0.1 | 500 | 4400 | 51 | 310 | 210 | 1640 | <0.005 | 9.8 | <0.005 | <0.005 | 9.3 | 9.3 | <0.050 | 0.2 | <1 | <1 | <1 | <2 | <1 | <2 | <2 | <1.0 | <10 | <10 | <10 | <50 | <100 | <100 | <100 | <50 | <100 | <100 | <100 | <1.0 | <1.0 | <1.0 | <1.0 | <1.0 | <1.0 | <1.0 | <1.0 | <1.0 | <1.0 | <1.0 | <1.0 | <0.50 | <1.0 | <1 | <1.0 | NIL (+)VE | <0.001 | 62 | <0.0005 | <0.0001 | <0.001 | <0.001 | <0.001 | 0.12 | <0.001 | 0.09 | <0.001 | 0.002 | 0.04 | <0.00005 | <0.0
11457/4 | Bringelly Groundwaters - Quarterly | GW4 | 2021-09-16 15:38 | 4 | 0 | Regular | Water | AS5667.1 | AS5667.11, Pump |  |  | 25.72 | 19.9 | 6.8 | 14200 | 1.5 | -27 | 8870 | 4700 | <1 | 0.1 | 250 | 3100 | 39 | 200 | 44 | 680 | <0.005 | 7.9 | <0.005 | <0.005 | 8.1 | 8.1 | <0.050 | 0.3 | 2 | <1 | <1 | <2 | <1 | <2 | <2 | <1.0 | <10 | <10 | <10 | <50 | <100 | <100 | <100 | <50 | <100 | <100 | <100 | <1.0 | <1.0 | <1.0 | <1.0 | <1.0 | <1.0 | <1.0 | <1.0 | <1.0 | <1.0 | <1.0 | <1.0 | <0.50 | <1.0 | <1 | <1.0 | NIL (+)VE | 0.003 | 35 | <0.0005 | <0.0001 | <0.001 | 0.001 | <0.001 | 4.5 | <0.001 | 0.47 | 0.001 | 0.003 | 0.034 | <0.00005 | <0.0
11554/1 | Bringelly Groundwaters - Monthly | GW1 | 2021-10-07 14:47 | 1 | 0 | Regular | Water | AS5667.1 | AS5667.11, Pump |  |  | 11.1 | 21.4 | 7 | 21600 | 1.9 | -16 | 13500
11554/2 | Bringelly Groundwaters - Monthly | GW2 | 2021-10-07 15:13 | 2 | 0 | Regular | Water | AS5667.1 | AS5667.11, Pump |  |  | 8.95 | 20.7 | 7 | 20200 | 1 | -52 | 12600
11554/3 | Bringelly Groundwaters - Monthly | GW4 | 2021-10-07 15:51 | 3 | 0 | Regular | Water | AS5667.1 | AS5667.11, Pump |  |  | 30.02 | 21.6 | 6.8 | 14600 | 2 | -35 | 9110
11698/1 | Bringelly Groundwaters - Quarterly | GW1 | 2021-11-10 12:54 | 1 | 0 | Regular | Water | AS5667.1 | AS5667.11, Pump |  |  | 11.13 | 19.9 | 7 | 21300 | 1.9 | 43 | 13300 | 5400 | <1 | 0.1 | 330 | 5000 | 62 | 300 | 210 | 1610 | 0.007 | 11 | <0.005 | 0.007 | 13 | 13 | 0.12 | <0.05 | <1 | <1 | <1 | <2 | <1 | <2 | <2 | <1.0 | <10 | <10 | <10 | <50 | <100 | <100 | <100 | <50 | <100 | <100 | <100 | <1.0 | <1.0 | <1.0 | <1.0 | <1.0 | <1.0 | <1.0 | <1.0 | <1.0 | <1.0 | <1.0 | <1.0 | <0.50 | <1.0 | <1 | <1.0 | NIL (+)VE | 0.001 | 61 | <0.0005 | <0.0001 | <0.001 | <0.001 | <0.001 | 3 | <0.001 | 0.1 | <0.00005 | <0.001 | <0.001 | 0.034 | <0.0
11698/2 | Bringelly Groundwaters - Quarterly | GW2 | 2021-11-10 13:24 | 2 | 0 | Regular | Water | AS5667.1 | AS5667.11, Pump |  |  | 9.08 | 19.5 | 7.1 | 19700 | 2 | -16 | 12300 | 5500 | <1 | 0.1 | 490 | 4700 | 53 | 260 | 190 | 1430 | <0.005 | 10 | <0.005 | <0.005 | 12 | 12 | 0.052 | 0.1 | <1 | <1 | <1 | <2 | <1 | <2 | <2 | <1.0 | <10 | <10 | <10 | <50 | <100 | <100 | <100 | <50 | <100 | <100 | <100 | <1.0 | <1.0 | <1.0 | <1.0 | <1.0 | <1.0 | <1.0 | <1.0 | <1.0 | <1.0 | <1.0 | <1.0 | <0.50 | <1.0 | <1 | <1.0 | NIL (+)VE | 0.006 | 65 | <0.0005 | <0.0001 | <0.001 | 0.001 | <0.001 | 5.2 | <0.001 | 0.12 | <0.00005 | <0.001 | <0.001 | 0.032 | <0.0
11698/3 | Bringelly Groundwaters - Quarterly | GW4 | 2021-11-10 13:56 | 3 | 0 | Regular | Water | AS5667.1 | AS5667.11, Pump |  |  | 32.92 | 20.2 | 6.8 | 14300 | 2.2 | 43 | 8970 | 4300 | <1 | 0.1 | 260 | 3300 | 38 | 140 | 40 | 514 | <0.005 | 8.4 | <0.005 | <0.005 | 10 | 10 | 0.055 | 0.2 | <1 | <1 | <1 | <2 | <1 | <2 | <2 | <1.0 | <10 | <10 | <10 | <50 | 160 | 140 | 300 | 64 | 180 | 100 | 350 | <1.0 | <1.0 | <1.0 | <1.0 | <1.0 | <1.0 | <1.0 | <1.0 | <1.0 | <1.0 | <1.0 | <1.0 | <0.50 | <1.0 | <1 | <1.0 | NIL (+)VE | 0.007 | 31 | <0.0005 | <0.0001 | <0.001 | 0.001 | <0.001 | 7.9 | <0.001 | 0.43 | <0.00005 | <0.001 | <0.001 | 0.021 | <0.0
11896/1 | Bringelly Groundwaters - Monthly | GW1 | 2021-12-07 14:34 | 1 | 0 | Regular | Water | AS5667.1 | AS5667.11, Pump |  |  | 11.12 | 20.3 | 6.9 | 21200 | 1.1 | 80 | 13200
11896/2 | Bringelly Groundwaters - Monthly | GW2 | 2021-12-07 15:04 | 2 | 0 | Regular | Water | AS5667.1 | AS5667.11, Pump |  |  | 9.19 | 19.8 | 7 | 19700 | 1 | -22 | 12300
11896/3 | Bringelly Groundwaters - Monthly | GW4 | 2021-12-07 15:41 | 3 | 0 | Regular | Water | AS5667.1 | AS5667.11, Pump |  |  | 26.03 | 20.1 | 6.8 | 3010 | 1.2 | 66 | 1880
12105/1 | Bringelly Groundwaters - Monthly | GW1 | 2022-01-17 13:45 | 1 | 0 | Regular | Water | AS5667.1 | AS5667.11, Pump |  |  | 10.98 | 20.9 | 6.9 | 20800 | 1.4 | 87 | 13000
12105/2 | Bringelly Groundwaters - Monthly | GW2 | 2022-01-17 14:10 | 2 | 0 | Regular | Water | AS5667.1 | AS5667.11, Pump |  |  | 9.24 | 20.6 | 7 | 19700 | 1.4 | 48 | 12300
12105/3 | Bringelly Groundwaters - Monthly | GW4 | 2022-01-17 14:41 | 3 | 0 | Regular | Water | AS5667.1 | AS5667.11, Pump |  |  | 15.49 | 20.9 | 6.9 | 1440 | 1.6 | 73 | 898
12225/1 | Bringelly Groundwaters - Quarterly | GW1 | 2022-02-03 12:43 | 1 | 0 | Regular | Water | AS5667.1 | AS5667.11, Pump |  |  | 10.97 | 20.1 | 6.9 | 21500 | 1.3 | 125 | 13400 | 7900 | <1 | <0.1 | 4200 | 57 | 290 | 210 | 1600 | 330 | 0.1 | 10 | 0.1 | 0.008 | 11 | 11 | 0.23 | <0.05 | <1 | <1 | <1 | <2 | <1 | <2 | <2 | <1.0 | <10 | <10 | <10 | <50 | <100 | <100 | <100 | <50 | <100 | <100 | <100 | <1.0 | <1.0 | <1.0 | <1.0 | <1.0 | <1.0 | <1.0 | <1.0 | <1.0 | <1.0 | <1.0 | <1.0 | <0.50 | <1.0 | <1 | <1.0 | NIL (+)VE | 0.001 | 54 | <0.0005 | <0.0001 | <0.001 | <0.001 | <0.001 | 3.5 | <0.001 | 0.1 | <0.00005 | <0.001 | <0.001 | 0.034 | <0.0
12225/2 | Bringelly Groundwaters - Quarterly | GW2 | 2022-02-03 13:06 | 2 | 0 | Regular | Water | AS5667.1 | AS5667.11, Pump |  |  | 9.3 | 19.9 | 7 | 20000 | 1.4 | 77 | 12500 | 7300 | <1 | <0.1 | 4000 | 51 | 260 | 180 | 1400 | 480 | 0.014 | 9.2 | 0.014 | <0.005 | 9.4 | 9.4 | 0.13 | 0.09 | <1 | <1 | <1 | <2 | <1 | <2 | <2 | <1.0 | <10 | <10 | <10 | <50 | <100 | <100 | <100 | <50 | <100 | <100 | <100 | <1.0 | <1.0 | <1.0 | <1.0 | <1.0 | <1.0 | <1.0 | <1.0 | <1.0 | <1.0 | <1.0 | <1.0 | <0.50 | <1.0 | <1 | <1.0 | NIL (+)VE | 0.007 | 60 | <0.0005 | <0.0001 | <0.001 | 0.001 | <0.001 | 6.3 | <0.001 | 0.12 | <0.00005 | 0.001 | <0.001 | 0.026 | <0.0
12225/3 | Bringelly Groundwaters - Quarterly | GW4 | 2022-02-03 13:41 | 3 | 0 | Regular | Water | AS5667.1 | AS5667.11, Pump |  |  | 24.52 | 20.1 | 7.1 | 1230 | 1.5 | 41 | 767 | 160 | 12 | 0.2 | 200 | 5.6 | 11 | 4 | 44 | 290 | 0.048 | 0.53 | 0.028 | 0.02 | 2 | 2 | 0.02 | 0.3 | <1 | <1 | <1 | <2 | <1 | <2 | <2 | <1.0 | <10 | <10 | <10 | <50 | <100 | <100 | <100 | <50 | <100 | <100 | <100 | <1.0 | <1.0 | <1.0 | <1.0 | <1.0 | <1.0 | <1.0 | <1.0 | <1.0 | <1.0 | <1.0 | <1.0 | <0.50 | <1.0 | <1 | <1.0 | NIL (+)VE | 0.005 | 0.77 | <0.0005 | <0.0001 | <0.001 | <0.001 | 0.001 | 0.82 | <0.001 | 0.064 | <0.00005 | 0.002 | <0.001 | 0.009 | <0.0
12444/1 | Bringelly Groundwaters - Monthly | GW1 | 2022-03-14 14:28 | 1 | 0 | Regular | Water | AS5667.1 | AS5667.11, Pump |  |  | 10.84 | 20 | 7 | 20900 | 1.6 | -44 | 13100
12444/2 | Bringelly Groundwaters - Monthly | GW2 | 2022-03-14 14:54 | 2 | 0 | Regular | Water | AS5667.1 | AS5667.11, Pump |  |  | 9.17 | 19.6 | 7 | 19300 | 1.5 | -50 | 12100
12444/3 | Bringelly Groundwaters - Monthly | GW4 | 2022-03-14 15:31 | 3 | 0 | Regular | Water | AS5667.1 | AS5667.11, Pump |  |  | 22.98 | 19.8 | 7.1 | 1760 | 1.6 | -20 | 1100
12690/1 | Bringelly Groundwaters - Monthly | GW1 | 2022-04-22 13:42 | 1 | 0 | Regular | Water | AS5667.1 | AS5667.11, Bail | Bailed due to track conditions |  | 10.77 | 20.1 | 7.2 | 12900 | 3.9 | 47 | 8090
12690/2 | Bringelly Groundwaters - Monthly | GW2 | 2022-04-22 14:10 | 2 | 0 | Regular | Water | AS5667.1 | AS5667.11, Bail | Bailed due to track conditions |  | 8.98 | 19.3 | 7.4 | 19000 | 3.6 | 51 | 11900
12690/3 | Bringelly Groundwaters - Monthly | GW4 | 2022-04-22 14:46 | 3 | 0 | Regular | Water | AS5667.1 | AS5667.11, Bail | Bailed due to track conditions |  | 9.15 | 18.7 | 7.2 | 1070 | 6.4 | 32 | 670
12851/1 | Bringelly Groundwaters - Quarterly | GW1 | 2022-05-27 13:38 | 1 | 0 | Regular | Water | AS5667.1 | AS5667.11, Pump |  |  | 10.65 | 19.8 | 7.2 | 15800 | 3.4 | 30 | 9890 | 5300 | 42 | 0.2 | 3500 | 42 | 180 | 190 | 1200 | 460 | 0.065 | 6.5 | 0.025 | 0.04 | 8.7 | 8.7 | 0.006 | 0.08 | <1 | <1 | <1 | <2 | <1 | <2 | <2 | <1.0 | <10 | <10 | <10 | <50 | <100 | <100 | <100 | <50 | <100 | <100 | <100 | <1.0 | <1.0 | <1.0 | <1.0 | <1.0 | <1.0 | <1.0 | <1.0 | <1.0 | <1.0 | <1.0 | <1.0 | <0.50 | <1.0 | <1 | <1.0 | NIL (+)VE | <0.001 | 6.9 | <0.0005 | <0.0001 | <0.001 | <0.001 | <0.001 | 0.84 | <0.001 | 0.12 | <0.00005 | <0.001 | <0.001 | 0.004 | <0.0
12851/2 | Bringelly Groundwaters - Quarterly | GW2 | 2022-05-27 14:10 | 2 | 0 | Regular | Water | AS5667.1 | AS5667.11, Pump |  |  | 8.74 | 19.8 | 7.1 | 19500 | 3.2 | -1 | 12200 | 7300 | <1 | 0.1 | 4800 | 48 | 280 | 220 | 1600 | 500 | 0.025 | 7.6 | 0.015 | 0.01 | 9.3 | 9.4 | 0.086 | <0.05 | <1 | <1 | <1 | <2 | <1 | <2 | <2 | <1.0 | <10 | <10 | <10 | <50 | <100 | <100 | <100 | <50 | <100 | <100 | <100 | <1.0 | <1.0 | <1.0 | <1.0 | <1.0 | <1.0 | <1.0 | <1.0 | <1.0 | <1.0 | <1.0 | <1.0 | <0.50 | <1.0 | <1 | <1.0 | NIL (+)VE | <0.001 | 58 | <0.0005 | <0.0001 | <0.001 | <0.001 | <0.001 | 1.3 | <0.001 | 0.051 | <0.00005 | <0.001 | <0.001 | 0.035 | <0.0
12851/3 | Bringelly Groundwaters - Quarterly | GW4 | 2022-05-27 15:01 | 3 | 0 | Regular | Water | AS5667.1 | AS5667.11, Pump |  |  | 20.57 | 19.4 | 7.4 | 801 | 5.6 | 160 | 500 | 96 | 2 | 0.2 | 100 | 13 | 42 | 17 | 170 | 270 | 0.38 | 0.068 | <0.005 | 0.38 | 1.7 | 2.1 | 0.01 | 1.2 | <1 | <1 | <1 | <2 | <1 | <2 | <2 | <1.0 | <10 | <10 | <10 | <50 | <100 | <100 | <100 | <50 | <100 | <100 | <100 | <1.0 | <1.0 | <1.0 | <1.0 | <1.0 | <1.0 | <1.0 | <1.0 | <1.0 | <1.0 | <1.0 | <1.0 | <0.50 | <1.0 | <1 | <1.0 | NIL (+)VE | 0.001 | 0.24 | <0.0005 | <0.0001 | <0.001 | <0.001 | 0.002 | 0.11 | <0.001 | 0.081 | <0.00005 | 0.002 | <0.001 | 0.045 | <0.0
13155/1 | Bringelly Groundwaters - Monthly | GW1 | 2022-07-19 13:06 | 1 | 0 | Regular | Water | AS5667.1 | AS5667.11, Pump |  |  | 10.62 | 18.9 | 7 | 21800 | 1.5 | 32 | 13600
13155/2 | Bringelly Groundwaters - Monthly | GW2 | 2022-07-19 13:34 | 2 | 0 | Regular | Water | AS5667.1 | AS5667.11, Pump |  |  | 8.54 | 18.1 | 7.1 | 19700 | 2.2 | 17 | 12300
13155/3 | Bringelly Groundwaters - Monthly | GW4 | 2022-07-19 14:08 | 3 | 0 | Regular | Water | AS5667.1 | AS5667.11, Pump |  |  | 22.1 | 18 | 7.4 | 2620 | 2.2 | 23 | 1640
13299/1 | Bringelly Groundwaters - Quarterly | GW1 | 2022-08-17 13:57 | 1 | 0 | Regular | Water | AS5667.1 | AS5667.11, Pump |  |  | 10.58 | 19.7 | 6.9 | 21200 | 1.8 | 59 | 13200 | 7900 | 2 | 0.1 | 4400 | 63 | 350 | 250 | 1900 | 2022-08-18 | 350 | 0.01 | 11 | <0.005 | 0.01 | 13 | 13 | 0.02 | 0.05 | <1 | <1 | <1 | <2 | <1 | <2 | <2 | <1.0 | <10 | <10 | <10 | <50 | <100 | <100 | <100 | <50 | <100 | <100 | <100 | <1.0 | <1.0 | <1.0 | <1.0 | <1.0 | <1.0 | <1.0 | <1.0 | <1.0 | <1.0 | <1.0 | <1.0 | <0.50 | <1.0 | <1 | <1.0 | NIL (+)VE | 0.002 | 73 | <0.0005 | <0.0001 | <0.001 | <0.001 | <0.001 | 2.3 | <0.001 | 0.12 | <0.00005 | <0.001 | <0.001 | 0.04 | <0.1
13299/2 | Bringelly Groundwaters - Quarterly | GW2 | 2022-08-17 14:31 | 2 | 0 | Regular | Water | AS5667.1 | AS5667.11, Pump |  |  | 8.45 | 19.4 | 7 | 19700 | 1.5 | -7 | 12300 | 7300 | <1 | 0.1 | 4000 | 59 | 300 | 190 | 1500 | 2022-08-18 | 490 | 0.009 | 9.4 | <0.005 | 0.009 | 12 | 12 | 0.03 | 0.1 | 4 | <1 | <1 | <2 | <1 | <2 | <2 | <1.0 | <10 | <10 | <10 | <50 | <100 | <100 | <100 | <50 | <100 | <100 | <100 | <1.0 | <1.0 | <1.0 | <1.0 | <1.0 | <1.0 | <1.0 | <1.0 | <1.0 | <1.0 | <1.0 | <1.0 | <0.50 | <1.0 | <1 | <1.0 | NIL (+)VE | 0.007 | 84 | <0.0005 | <0.0001 | <0.001 | 0.001 | <0.001 | 4.4 | <0.001 | 0.16 | <0.00005 | <0.001 | <0.001 | 0.042 | <0.1
13299/3 | Bringelly Groundwaters - Quarterly | GW4 | 2022-08-17 15:04 | 3 | 0 | Regular | Water | AS5667.1 | AS5667.11, Pump |  |  | 21.9 | 19.6 | 7.2 | 3040 | 1.3 | 23 | 1900 | 740 | 5 | 0.3 | 530 | 8.8 | 11 | 4 | 43 | 2022-08-18 | 320 | 0.028 | 1.3 | 0.008 | 0.02 | 2.4 | 2.5 | 0.02 | 0.3 | 3 | <1 | <1 | <2 | <1 | <2 | <2 | <1.0 | <10 | <10 | <10 | <50 | <100 | <100 | <100 | <50 | <100 | <100 | <100 | <1.0 | <1.0 | <1.0 | <1.0 | <1.0 | <1.0 | <1.0 | <1.0 | <1.0 | <1.0 | <1.0 | <1.0 | <0.50 | <1.0 | <1 | <1.0 | NIL (+)VE | 0.007 | 1.7 | <0.0005 | <0.0001 | <0.001 | <0.001 | <0.001 | 1 | <0.001 | 0.17 | <0.00005 | 0.001 | <0.001 | 0.011 | <0.1
13417/1 | Bringelly Groundwaters - Monthly | GW1 | 2022-09-14 13:39 | 1 | 0 | Regular | Water | AS5667.1 | AS5667.11, Pump |  |  | 10.57 | 20.3 | 6.9 | 20500 | 1.5 | 69 | 12800
13417/2 | Bringelly Groundwaters - Monthly | GW2 | 2022-09-14 14:02 | 2 | 0 | Regular | Water | AS5667.1 | AS5667.11, Pump |  |  | 8.4 | 19.9 | 7 | 19100 | 1.6 | -36 | 11900
13417/3 | Bringelly Groundwaters - Monthly | GW4 | 2022-09-14 14:40 | 3 | 0 | Regular | Water | AS5667.1 | AS5667.11, Pump |  |  | 22.45 | 20.4 | 7.2 | 3970 | 2 | -31 | 2480
13618/1 | Bringelly Groundwaters - Monthly | GW1 | 2022-10-12 12:08 | 1 | 0 | Regular | Water | AS5667.1 | AS5667.11, Pump |  |  | 10.51 | 20.1 | 6.9 | 20700 | 1.5 | 91 | 12900
13618/2 | Bringelly Groundwaters - Monthly | GW2 | 2022-10-12 08:22 | 2 | 0 | Regular | Water | AS5667.1 | AS5667.11, Pump |  |  | 8.22 | 20 | 7 | 19000 | 1.1 | 30 | 11900
13618/3 | Bringelly Groundwaters - Monthly | GW4 | 2022-10-12 13:16 | 3 | 0 | Regular | Water | AS5667.1 | AS5667.11, Pump |  |  | 21.88 | 20.1 | 7.1 | 4610 | 1.1 | 45 | 2880
13779/1 | Bringelly Groundwaters - Quarterly | GW1 | 2022-11-10 14:15 | 1 | 0 | Regular | Water | AS5667.1 | AS5667.11, Pump |  |  | 10.48 | 21 | 6.9 | 19800 | 1.5 | 45 | 12400 | 2000 | 8100 | 2 | <0.1 | 370 | 260 | 5700 | 65 | 350 | <0.005 | 11 | <0.005 | <0.005 | 11 | 11 | 0.02 | <1.0 | <1 | <1 | <1 | <2 | <1 | <2 | <2 | <1.0 | <10 | <10 | <10 | <50 | <100 | <100 | <100 | <50 | <100 | <100 | <100 | <1.0 | <1.0 | <1.0 | <1.0 | <1.0 | <1.0 | <1.0 | <1.0 | <1.0 | <1.0 | <1.0 | <1.0 | <0.50 | <1.0 | <1 | <1.0 | NIL (+)VE | 0.001 | 74 | <0.0005 | <0.0001 | <0.001 | <0.001 | <0.001 | 2.5 | <0.001 | 0.11 | <0.00005 | <0.001 | <0.001 | 0.045 | <0.0
13779/2 | Bringelly Groundwaters - Quarterly | GW2 | 2022-11-10 14:44 | 2 | 0 | Regular | Water | AS5667.1 | AS5667.11, Pump |  |  | 8.25 | 20.7 | 7 | 18300 | 1.4 | 19 | 11400 | 1700 | 7000 | 1 | <0.1 | 330 | 220 | 5200 | 60 | 490 | <0.005 | 9.5 | <0.005 | <0.005 | 9.4 | 9.4 | 0.061 | <1.0 | <1 | <1 | <1 | <2 | <1 | <2 | <2 | <1.0 | <10 | <10 | <10 | <50 | <100 | <100 | <100 | <50 | <100 | <100 | <100 | <1.0 | <1.0 | <1.0 | <1.0 | <1.0 | <1.0 | <1.0 | <1.0 | <1.0 | <1.0 | <1.0 | <1.0 | <0.50 | <1.0 | <1 | <1.0 | NIL (+)VE | 0.004 | 82 | <0.0005 | <0.0001 | <0.001 | 0.001 | 0.003 | 3.9 | <0.001 | 0.13 | <0.00005 | <0.001 | <0.001 | 0.052 | <0.0
13779/3 | Bringelly Groundwaters - Quarterly | GW4 | 2022-11-10 15:16 | 3 | 0 | Regular | Water | AS5667.1 | AS5667.11, Pump |  |  | 21.21 | 20.9 | 7.1 | 5430 | 1.7 | -86 | 3390 | 120 | 1600 | 4 | 0.2 | 30 | 10 | 1200 | 16 | 300 | 0.018 | 3.1 | 0.01 | 0.008 | 3.4 | 3.4 | 0.005 | <1.0 | <1 | <1 | <1 | <2 | <1 | <2 | <2 | <1.0 | <10 | <10 | <10 | <50 | <100 | <100 | <100 | <50 | <100 | <100 | <100 | <1.0 | <1.0 | <1.0 | <1.0 | <1.0 | <1.0 | <1.0 | <1.0 | <1.0 | <1.0 | <1.0 | <1.0 | <0.50 | <1.0 | <1 | <1.0 | NIL (+)VE | 0.006 | 5.5 | <0.0005 | <0.0001 | <0.001 | <0.001 | <0.001 | 1.3 | <0.001 | 0.14 | <0.00005 | <0.001 | <0.001 | 0.019 | <0.0
13909/1 | Bringelly Groundwaters - Monthly | GW1 | 2022-12-07 12:03 | 1 | 0 | Regular | Water | AS5667.1 | AS5667.11, Pump |  |  | 10.42 | 21.1 | 6.9 | 18800 | 1 | 131 | 11700
13909/2 | Bringelly Groundwaters - Monthly | GW2 | 2022-12-07 12:34 | 2 | 0 | Regular | Water | AS5667.1 | AS5667.11, Pump |  |  | 8.22 | 20.7 | 7 | 17700 | 1.9 | 46 | 11100
13909/3 | Bringelly Groundwaters - Monthly | GW4 | 2022-12-07 13:16 | 3 | 0 | Regular | Water | AS5667.1 | AS5667.11, Pump |  |  | 21.45 | 20.8 | 7 | 6580 | 2 | 105 | 4110
14034/1 | Bringelly Groundwaters - Monthly | GW1 | 2023-01-04 13:48 | 1 | 0 | Regular | Water | AS5667.1 | AS5667.11, Pump |  |  | 10.41 | 20.8 | 6.9 | 18700 | 1.9 | 119 | 11700
14034/2 | Bringelly Groundwaters - Monthly | GW2 | 2023-01-04 14:12 | 2 | 0 | Regular | Water | AS5667.1 | AS5667.11, Pump |  |  | 8.23 | 20.6 | 7 | 18300 | 1.9 | 115 | 11400
14034/3 | Bringelly Groundwaters - Monthly | GW4 | 2023-01-04 14:40 | 3 | 0 | Regular | Water | AS5667.1 | AS5667.11, Pump |  |  | 22.84 | 20.8 | 7 | 6920 | 2.1 | 126 | 4320
14128/1 | Bringelly Groundwaters - Quarterly | GW1 | 2023-02-13 13:58 | 1 | 0 | Regular | Water | AS5667.1 | AS5667.11, Pump |  |  | 10.36 | 20.8 | 6.9 | 22100 | 1.2 | 98 | 13800 | 1600 | 8100 | <1 | 0.1 | 290 | 210 | 5100 | 48 | 360 | <0.005 | <0.005 | <0.005 | 14 | 14 | 0.084 | 0.2 | 10 | <1 | <1 | <1 | <2 | <1 | <2 | <2 | <1.0 | <10 | <10 | <10 | <50 | <100 | <100 | <100 | <50 | <100 | <100 | <100 | <1.0 | <1.0 | <1.0 | <1.0 | <1.0 | <1.0 | <1.0 | <1.0 | <1.0 | <1.0 | <1.0 | <1.0 | <0.50 | <1.0 | <1 | <1.0 | NIL (+)VE | 0.002 | 60 | <0.0005 | <0.0001 | 0.001 | <0.001 | <0.001 | 2.4 | <0.001 | 0.12 | <0.00005 | <0.001 | <0.001 | 0.043 | <0.1
14128/2 | Bringelly Groundwaters - Quarterly | GW2 | 2023-02-13 14:30 | 2 | 0 | Regular | Water | AS5667.1 | AS5667.11, Pump |  |  | 8.23 | 20.5 | 7 | 20500 | 0.9 | 76 | 12800 | 1400 | 8000 | <1 | 0.1 | 260 | 170 | 4700 | 46 | 490 | <0.005 | <0.005 | <0.005 | 12 | 12 | <0.005 | 0.1 | 9.1 | <1 | <1 | <1 | <2 | <1 | <2 | <2 | <1.0 | <10 | <10 | <10 | <50 | <100 | <100 | <100 | <50 | <100 | <100 | <100 | <1.0 | <1.0 | <1.0 | <1.0 | <1.0 | <1.0 | <1.0 | <1.0 | <1.0 | <1.0 | <1.0 | <1.0 | <0.50 | <1.0 | <1 | <1.0 | NIL (+)VE | 0.009 | 70 | <0.0005 | <0.0001 | <0.001 | 0.002 | <0.001 | 6.4 | <0.001 | 0.15 | <0.00005 | 0.001 | <0.001 | 0.043 | <0.1
14128/3 | Bringelly Groundwaters - Quarterly | GW4 | 2023-02-13 15:02 | 3 | 0 | Regular | Water | AS5667.1 | AS5667.11, Pump |  |  | 25.17 | 20.9 | 7 | 7340 | 1.1 | 62 | 4590 | 130 | 2300 | 2 | 0.2 | 34 | 11 | 1400 | 19 | 290 | <0.005 | <0.005 | <0.005 | 5.2 | 5.2 | 0.01 | 0.2 | 3.5 | 2 | <1 | <1 | <2 | <1 | <2 | 2 | <1.0 | <10 | <10 | <10 | <50 | <100 | <100 | <100 | <50 | <100 | <100 | <100 | <1.0 | <1.0 | <1.0 | <1.0 | <1.0 | <1.0 | <1.0 | <1.0 | <1.0 | <1.0 | <1.0 | <1.0 | <0.50 | <1.0 | <1 | <1.0 | NIL (+)VE | 0.007 | 7.7 | <0.0005 | <0.0001 | <0.001 | <0.001 | <0.001 | 2.6 | <0.001 | 0.19 | <0.00005 | 0.002 | <0.001 | 0.023 | <0.1
14250/1 | Bringelly Groundwaters - Monthly | GW1 | 2023-03-01 14:08 | 1 | 0 | Regular | Water | AS5667.1 | AS5667.11, Pump |  |  | 10.37 | 21.8 | 6.9 | 22300 | 1.3 | 118 | 13900
14250/2 | Bringelly Groundwaters - Monthly | GW2 | 2023-03-01 14:34 | 2 | 0 | Regular | Water | AS5667.1 | AS5667.11, Pump |  |  | 8.25 | 21.2 | 7 | 20600 | 1.3 | 76 | 12900
14250/3 | Bringelly Groundwaters - Monthly | GW4 | 2023-03-01 15:02 | 3 | 0 | Regular | Water | AS5667.1 | AS5667.11, Pump |  |  | 25.27 | 21.8 | 7 | 7930 | 1.7 | 79 | 4960
14382/1 | Bringelly Groundwaters - Monthly | GW1 | 2023-03-29 | 1 | 0 | Regular | Water | AS5667.1 | AS5667.11, Pump | Unable to sample due to unsafe vehicle access. |  | [NT] | [NT] | [NT] | [NT] | [NT] | [NT] | [NT]
14382/2 | Bringelly Groundwaters - Monthly | GW2 | 2023-03-29 | 2 | 0 | Regular | Water | AS5667.1 | AS5667.11, Pump | Unable to sample due to unsafe vehicle access. |  | [NT] | [NT] | [NT] | [NT] | [NT] | [NT] | [NT]
14382/3 | Bringelly Groundwaters - Monthly | GW4 | 2023-03-29 | 3 | 0 | Regular | Water | AS5667.1 | AS5667.11, Pump | Unable to sample due to unsafe vehicle access. |  | [NT] | [NT] | [NT] | [NT] | [NT] | [NT] | [NT]
14541/1 | Bringelly Groundwaters - Monthly | GW1 | 2023-04-26 13:24 | 1 | 0 | Regular | Water | AS5667.1 | AS5667.11, Pump |  |  | 10.46 | 20.5 | 6.9 | 20000 | 1.5 | 109 | 12500
14541/2 | Bringelly Groundwaters - Monthly | GW2 | 2023-04-26 14:08 | 2 | 0 | Regular | Water | AS5667.1 | AS5667.11, Pump |  |  | 8.34 | 20.2 | 7 | 18500 | 1.4 | 71 | 11600
14541/3 | Bringelly Groundwaters - Monthly | GW4 | 2023-04-26 14:42 | 3 | 0 | Regular | Water | AS5667.1 | AS5667.11, Pump |  |  | 25.86 | 20.6 | 7 | 7790 | 1.7 | 60 | 4870
14639/1 | Bringelly Groundwaters - Quarterly | GW1 | 2023-05-24 14:52 | 1 | 0 | Regular | Water | AS5667.1 | AS5667.11, Pump |  |  | 10.43 | 20 | 7 | 22900 | 1.4 | 128 | 14300 | 1900 | 8000 | 2 | 0.1 | 350 | 240 | 4800 | 71 | 400 | <0.005 | 11 | <0.005 | <0.005 | 10 | 10 | 0.059 | <0.05 | 0.001 | 68 | <0.0005 | <0.0001 | <0.001 | <0.001 | 0.003 | 3.3 | 0.12 | <0.001 | <0.001 | <0.001 | 0.06 | <0.00005 | <1 | <1 | <1 | <2 | <1 | <2 | <2 | <1.0 | <10 | <50 | <100 | <100 | <100 | <10 | <10 | <50 | <100 | <100 | <100 | <1.0 | <1.0 | <1.0 | <1.0 | <1.0 | <1.0 | <1.0 | <1.0 | <1.0 | <0.50 | <1 | <1.0 | <1.0 | <1.0 | <1.0 | <0.50 | <0.1
14639/2 | Bringelly Groundwaters - Quarterly | GW2 | 2023-05-24 14:27 | 2 | 0 | Regular | Water | AS5667.1 | AS5667.11, Pump |  |  | 8.41 | 19.9 | 7 | 21500 | 1.6 | 116 | 13400 | 1600 | 7400 | <1 | 0.1 | 310 | 190 | 4700 | 65 | 490 | <0.005 | 9.5 | <0.005 | <0.005 | 8.8 | 8.8 | 0.08 | 0.08 | 0.007 | 77 | <0.0005 | <0.0001 | <0.001 | 0.002 | <0.001 | 6.5 | 0.17 | 0.001 | <0.001 | <0.001 | 0.06 | <0.00005 | <1 | <1 | <1 | <2 | <1 | <2 | <2 | <1.0 | <10 | <50 | <100 | <100 | <100 | <10 | <10 | <50 | <100 | <100 | <100 | <1.0 | <1.0 | <1.0 | <1.0 | <1.0 | <1.0 | <1.0 | <1.0 | <1.0 | <0.50 | <1 | <1.0 | <1.0 | <1.0 | <1.0 | <0.50 | <0.1
14639/3 | Bringelly Groundwaters - Quarterly | GW4 | 2023-05-24 15:23 | 3 | 0 | Regular | Water | AS5667.1 | AS5667.11, Pump |  |  | 26.2 | 19.4 | 6.8 | 8940 | 1 | 178 | 5590 | 210 | 2500 | 3 | 0.2 | 57 | 18 | 1800 | 27 | 290 | 0.065 | 4.5 | 0.011 | 0.054 | 4.6 | 4.6 | 0.008 | 0.1 | 0.001 | 12 | <0.0005 | <0.0001 | <0.001 | <0.001 | <0.001 | 0.62 | 0.23 | <0.001 | <0.001 | <0.001 | 0.02 | <0.00005 | <1 | <1 | <1 | <2 | <1 | <2 | <2 | <1.0 | <10 | <50 | <100 | <100 | <100 | <10 | <10 | <50 | <100 | <100 | <100 | <1.0 | <1.0 | <1.0 | <1.0 | <1.0 | <1.0 | <1.0 | <1.0 | <1.0 | <0.50 | <1 | <1.0 | <1.0 | <1.0 | <1.0 | <0.50 | <0.1
14717/1 | Bringelly Groundwaters - Monthly | GW1 | 2023-06-21 12:27 | 1 | 0 | Regular | Water | AS5667.1 | AS5667.11, Pump |  |  | 10.57 | 19.5 | 7 | 22700 | 1.5 | 98 | 14200
14717/2 | Bringelly Groundwaters - Monthly | GW2 | 2023-06-21 12:01 | 2 | 0 | Regular | Water | AS5667.1 | AS5667.11, Pump |  |  | 8.6 | 19.4 | 7 | 21300 | 1.3 | 86 | 13300
14717/3 | Bringelly Groundwaters - Monthly | GW4 | 2023-06-21 13:03 | 3 | 0 | Regular | Water | AS5667.1 | AS5667.11, Pump |  |  | 26.22 | 19.3 | 7 | 9820 | 1.7 | 89 | 6140
14879/1 | Bringelly Groundwaters - Monthly | GW1 | 2023-07-19 13:41 | 1 | 0 | Regular | Water | AS5667.1 | AS5667.11, Pump |  |  | 10.64 | 19.8 | 6.9 | 22600 | 1 | 171 | 14100
14879/2 | Bringelly Groundwaters - Monthly | GW2 | 2023-07-19 14:03 | 2 | 0 | Regular | Water | AS5667.1 | AS5667.11, Pump |  |  | 8.72 | 19.4 | 7 | 21200 | 1.1 | 135 | 13200
14879/3 | Bringelly Groundwaters - Monthly | GW4 | 2023-07-19 14:40 | 3 | 0 | Regular | Water | AS5667.1 | AS5667.11, Pump |  |  | 26.35 | 19.4 | 6.8 | 10200 | 1 | 147 | 6380
14962/1 | Bringelly Groundwaters - Quarterly | GW1 | 2023-08-16 14:43 | 1 | 0 | Regular | Water | AS5667.1 | AS5667.11, Pump |  |  | 10.72 | 19.8 | 6.9 | 22000 | 1.1 | 95 | 13700 | 1800 | 8500 | <1 | 0.2 | 330 | 240 | 4800 | 61 | 430 | <0.005 | 10 | <0.005 | <0.005 | 10 | 10 | 0.096 | <0.05 | 0.001 | 55 | <0.0005 | <0.0001 | <0.001 | <0.001 | 0.002 | 2.3 | 0.1 | <0.001 | <0.001 | <0.001 | 0.05 | <0.00005 | <1 | <1 | <1 | <2 | <1 | <2 | <2 | <1.0 | <10 | <50 | <100 | <100 | <100 | <10 | <10 | <50 | <100 | <100 | <100 | <1.0 | <1.0 | <1.0 | <1.0 | <1.0 | <1.0 | <1.0 | <1.0 | <1.0 | <0.50 | <1 | <1.0 | <1.0 | <1.0 | <1.0 | <0.50 | <0.1
14962/2 | Bringelly Groundwaters - Quarterly | GW2 | 2023-08-16 14:15 | 2 | 0 | Regular | Water | AS5667.1 | AS5667.11, Pump |  |  | 9.02 | 19.2 | 6.9 | 20900 | 1.2 | 98 | 13100 | 1600 | 7500 | <1 | 0.1 | 310 | 200 | 4700 | 56 | 460 | <0.005 | 9 | <0.005 | <0.005 | 8.7 | 8.7 | 0.13 | 0.06 | 0.006 | 66 | <0.0005 | <0.0001 | <0.001 | 0.001 | 0.002 | 5.7 | 0.15 | 0.002 | <0.001 | <0.001 | 0.074 | <0.00005 | <1 | <1 | <1 | <2 | <1 | <2 | <2 | <1.0 | <10 | <50 | <100 | <100 | <100 | <10 | <10 | <50 | <100 | <100 | <100 | <1.0 | <1.0 | <1.0 | <1.0 | <1.0 | <1.0 | <1.0 | <1.0 | <1.0 | <0.50 | <1 | <1.0 | <1.0 | <1.0 | <1.0 | <0.50 | <0.1
14962/3 | Bringelly Groundwaters - Quarterly | GW4 | 2023-08-16 15:16 | 3 | 0 | Regular | Water | AS5667.1 | AS5667.11, Pump |  |  | 26.22 | 19.7 | 6.8 | 10400 | 1.7 | 51 | 6510 | 280 | 3600 | <1 | 0.2 | 72 | 24 | 2100 | 30 | 300 | <0.005 | 4.9 | <0.005 | <0.005 | 6.3 | 6.3 | 0.1 | 0.3 | 0.004 | 17 | <0.0005 | <0.0001 | <0.001 | <0.001 | 0.002 | 3.4 | 0.3 | 0.001 | <0.001 | <0.001 | 0.033 | <0.00005 | <1 | <1 | <1 | <2 | <1 | <2 | <2 | <1.0 | <10 | <50 | 140 | <100 | 140 | <10 | <10 | <50 | 130 | <100 | 130 | <1.0 | <1.0 | <1.0 | <1.0 | <1.0 | <1.0 | <1.0 | <1.0 | <1.0 | <0.50 | <1 | <1.0 | <1.0 | <1.0 | <1.0 | <0.50 | <0.1
15089/1 | Bringelly Groundwaters - Monthly | GW1 | 2023-09-25 13:05 | 1 | 0 | Regular | Water | AS5667.1 | AS5667.11, Pump |  |  | 10.87 | 20.8 | 6.9 | 22000 | 1.3 | 159 | 13700
15089/2 | Bringelly Groundwaters - Monthly | GW2 | 2023-09-25 12:39 | 2 | 0 | Regular | Water | AS5667.1 | AS5667.11, Pump | Turbid |  | 9.26 | 21.1 | 7 | 21400 | 0.9 | 123 | 13400
15089/3 | Bringelly Groundwaters - Monthly | GW4 | 2023-09-25 13:34 | 3 | 0 | Regular | Water | AS5667.1 | AS5667.11, Pump |  |  | 26.23 | 22.7 | 6.9 | 10900 | 0.9 | 106 | 6840
15209/1 | Bringelly Groundwaters - Monthly | GW1 | 2023-10-11 13:26 | 1 | 0 | Regular | Water | AS5667.1 | AS5667.11, Pump |  |  | 10.92 | 20.9 | 6.9 | 22500 | 1.2 | 153 | 14100
15209/2 | Bringelly Groundwaters - Monthly | GW2 | 2023-10-11 12:58 | 2 | 0 | Regular | Water | AS5667.1 | AS5667.11, Pump |  |  | 9.26 | 20.8 | 6.9 | 21800 | 1.4 | 133 | 13600
15209/3 | Bringelly Groundwaters - Monthly | GW4 | 2023-10-11 14:01 | 3 | 0 | Regular | Water | AS5667.1 | AS5667.11, Pump |  |  | 26.07 | 21.8 | 6.8 | 11400 | 1.1 | 136 | 7140
15308/1 | Bringelly Groundwaters - Quarterly | GW1 | 2023-11-08 14:20 | 1 | 0 | Regular | Water | AS5667.1 | AS5667.11, Pump |  |  | 11 | 21.3 | 6.9 | 22200 | 1.3 | 155 | 13900 | 1800 | 8500 | 4 | 0.2 | 310 | 260 | 4900 | 66 | 450 | <0.005 | 9.7 | <0.005 | <0.005 | 11 | 11 | 0.01 | <0.05 | 0.001 | 60 | <0.0005 | <0.0001 | <0.001 | <0.001 | <0.001 | 2.1 | 0.12 | <0.001 | <0.001 | <0.001 | 0.077 | <0.00005 | <1 | <1 | <1 | <2 | <1 | <2 | <2 | <1.0 | <10 | <50 | <100 | <100 | <100 | <10 | <10 | <50 | <100 | <100 | <100 | <1.0 | <1.0 | <1.0 | <1.0 | <1.0 | <1.0 | <1.0 | <1.0 | <1.0 | <0.50 | <1 | <1.0 | <1.0 | <1.0 | <1.0 | <2.0 | <0.1
15308/2 | Bringelly Groundwaters - Quarterly | GW2 | 2023-11-08 13:56 | 2 | 0 | Regular | Water | AS5667.1 | AS5667.11, Pump |  |  | 9.33 | 21.4 | 7 | 21600 | 1.4 | 146 | 13500 | 1600 | 8100 | 1 | 0.1 | 290 | 210 | 4800 | 62 | 420 | <0.005 | 8.4 | <0.005 | <0.005 | 9.9 | 9.9 | 0.085 | 0.07 | 0.009 | 72 | <0.0005 | <0.0001 | <0.001 | 0.002 | <0.001 | 6 | 0.19 | 0.002 | <0.001 | <0.001 | 0.096 | <0.00005 | <1 | <1 | <1 | <2 | <1 | <2 | <2 | <1.0 | <10 | <50 | <100 | <100 | <100 | <10 | <10 | <50 | <100 | <100 | <100 | <1.0 | <1.0 | <1.0 | <1.0 | <1.0 | <1.0 | <1.0 | <1.0 | <1.0 | <0.50 | <1 | <1.0 | <1.0 | <1.0 | <1.0 | <2.0 | <0.1
15308/3 | Bringelly Groundwaters - Quarterly | GW4 | 2023-11-08 14:46 | 3 | 0 | Regular | Water | AS5667.1 | AS5667.11, Pump |  |  | 26.27 | 22.9 | 6.8 | 11600 | 1.2 | 161 | 7240 | 330 | 3900 | 1 | 0.2 | 84 | 29 | 2500 | 32 | 310 | 0.029 | 5.4 | 0.02 | 0.009 | 6.4 | 6.4 | 0.03 | 0.2 | 0.001 | 18 | <0.0005 | <0.0001 | <0.001 | <0.001 | <0.001 | 0.72 | 0.34 | 0.002 | <0.001 | <0.001 | 0.061 | <0.00005 | <1 | <1 | <1 | <2 | <1 | <2 | <2 | <1.0 | <10 | <50 | <100 | <100 | <100 | <10 | <10 | <50 | <100 | <100 | <100 | <1.0 | <1.0 | <1.0 | <1.0 | <1.0 | <1.0 | <1.0 | <1.0 | <1.0 | <0.50 | <1 | <1.0 | <1.0 | <1.0 | <1.0 | <2.0 | <0.1
15433/1 | Bringelly Groundwaters - Monthly | GW1 | 2023-12-06 13:08 | 1 | 0 | Regular | Water | AS5667.1 | AS5667.11, Pump |  |  | 11.05 | 20.7 | 7.1 | 21100 | 1.2 | 139 | 13200
15433/2 | Bringelly Groundwaters - Monthly | GW2 | 2023-12-06 12:43 | 2 | 0 | Regular | Water | AS5667.1 | AS5667.11, Pump |  |  | 9.36 | 20.8 | 6.9 | 21600 | 1 | 164 | 13500
15433/3 | Bringelly Groundwaters - Monthly | GW4 | 2023-12-06 13:34 | 3 | 0 | Regular | Water | AS5667.1 | AS5667.11, Pump |  |  | 26.37 | 22.4 | 6.8 | 12100 | 1.1 | 119 | 7550
15533/1 | Bringelly Groundwaters - Monthly | GW1 | 2024-01-03 12:41 | 1 | 0 | Regular | Water | AS5667.1 | AS5667.11, Pump |  |  | 11.04 | 21.2 | 6.9 | 21700 | 1.1 | 139 | 13600
15533/2 | Bringelly Groundwaters - Monthly | GW2 | 2024-01-03 12:13 | 2 | 0 | Regular | Water | AS5667.1 | AS5667.11, Pump |  |  | 9.32 | 21.1 | 6.9 | 21200 | 1 | 151 | 13200
15533/3 | Bringelly Groundwaters - Monthly | GW4 | 2024-01-03 13:12 | 3 | 0 | Regular | Water | AS5667.1 | AS5667.11, Pump |  |  | 28.14 | 21.9 | 6.8 | 11900 | 1.4 | 131 | 7430
15645/1 | Bringelly Groundwaters - Monthly | GW1 | 2024-01-31 11:56 | 1 | 0 | Regular | Water | AS5667.1 | AS5667.11, Pump |  |  | 11.04 | 21.2 | 6.8 | 21900 | 1 | 176 | 13700
15645/2 | Bringelly Groundwaters - Monthly | GW2 | 2024-01-31 12:27 | 2 | 0 | Regular | Water | AS5667.1 | AS5667.11, Pump |  |  | 9.3 | 20.6 | 7 | 21200 | 1.1 | 146 | 13200
15645/3 | Bringelly Groundwaters - Monthly | GW4 | 2024-01-31 13:02 | 3 | 0 | Regular | Water | AS5667.1 | AS5667.11, Pump |  |  | 30.86 | 21.1 | 6.8 | 11900 | 0.9 | 138 | 7430
15738/1 | Bringelly Groundwaters - Quarterly | GW1 | 2024-04-28 13:22 | 1 | 0 | Regular | Water | AS5667.1 | AS5667.11, Pump |  |  | 11.01 | 21.4 | 6.9 | 21800 | 1.1 | 97 | 13600 | 2000 | 8100 | <1 | 0.1 | 340 | 290 | 4500 | 62 | 460 | <0.005 | 10 | <0.005 | <0.005 | 9.2 | 9.2 | <0.005 | 0.05 | 0.002 | 57 | <0.0005 | <0.0001 | <0.001 | <0.001 | <0.001 | 2.5 | 0.089 | 0.001 | <0.001 | <0.001 | 0.051 | <0.00005 | <1 | <1 | <1 | <2 | <1 | <2 | <2 | <1.0 | <10 | <50 | <100 | <100 | <100 | <10 | <10 | <50 | <100 | <100 | <100 | <1.0 | <1.0 | <1.0 | <1.0 | <1.0 | <1.0 | <1.0 | <1.0 | <1.0 | <0.50 | <1 | <1.0 | <1.0 | <1.0 | <1.0 | <2.0 | <0.1
15738/2 | Bringelly Groundwaters - Quarterly | GW2 | 2024-02-28 12:57 | 2 | 0 | Regular | Water | AS5667.1 | AS5667.11, Pump |  |  | 9.24 | 21.4 | 7 | 21200 | 1.1 | 47 | 13200 | 1700 | 7700 | <1 | 0.1 | 320 | 210 | 4500 | 60 | 430 | <0.005 | 11 | <0.005 | <0.005 | 8.7 | 8.7 | 0.02 | 0.1 | 0.007 | 73 | <0.0005 | <0.0001 | <0.001 | 0.001 | <0.001 | 5.2 | 0.17 | 0.002 | <0.001 | <0.001 | 0.066 | <0.00005 | <1 | <1 | <1 | <2 | <1 | <2 | <2 | <1.0 | <10 | <50 | <100 | <100 | <100 | <10 | <10 | <50 | <100 | <100 | <100 | <1.0 | <1.0 | <1.0 | <1.0 | <1.0 | <1.0 | <1.0 | <1.0 | <1.0 | <0.50 | <1 | <1.0 | <1.0 | <1.0 | <1.0 | <2.0 | <0.1
15738/3 | Bringelly Groundwaters - Quarterly | GW4 | 2024-02-28 14:02 | 3 | 0 | Regular | Water | AS5667.1 | AS5667.11, Pump |  |  | 31.99 | 21.7 | 6.8 | 12200 | 1.2 | 186 | 7610 | 420 | 4100 | <1 | 0.1 | 110 | 36 | 2400 | 37 | 320 | 0.74 | 6.5 | 0.73 | 0.007 | 5.4 | 6.1 | 0.03 | 0.2 | 0.001 | 20 | <0.0005 | <0.0001 | <0.001 | <0.001 | <0.001 | 0.42 | 0.33 | 0.002 | <0.001 | <0.001 | 0.05 | <0.00005 | <1 | <1 | <1 | <2 | <1 | <2 | <2 | <1.0 | <10 | <50 | <100 | <100 | <100 | <10 | <10 | <50 | <100 | <100 | <100 | <1.0 | <1.0 | <1.0 | <1.0 | <1.0 | <1.0 | <1.0 | <1.0 | <1.0 | <0.50 | <1 | <1.0 | <1.0 | <1.0 | <1.0 | <2.0 | <0.1

## Bringelly Dust
Lab Reference | Sample Location | Date Sampled | Sampling Observations | General Comments/Non Compliance | Number of Days | Insoluble Solids | Ash | Combustible Matter | Calculated Rain
Units |  |  |  |  | days | g/m2/mth | g/m2/mth | g/m2/mth | mm
Method |  |  |  |  | AS 3580.10.1 | AS 3580.10.1 | AS 3580.10.1 | AS 3580.10.1 | AS 3580.10.1
3798/1 | D2 Gate | 2017-02-02 |  |  | 29 | 0.9 | 0.7 | 0.2 | 26
3798/2 | D3 Greendale Rd | 2017-02-02 |  |  | 29 | 0.8 | 0.6 | 0.2 | 27
3798/3 | D4 Cattle Yard - Resident | 2017-02-02 12:51 | Bird Droppings, Algae |  | 29 | 4 | 1.3 | 2.7 | 28
3985/1 | D2 Gate | 2017-04-04 11:12 | Full up into funnel |  | 29 | 0.9 | 0.4 | 0.5 | 106
3985/2 | D3 Greendale Rd | 2017-04-04 10:30 | Full up into funnel |  | 29 | 0.5 | 0.2 | 0.3 | 115
3985/3 | D4 Cattle Yard - Resident | 2017-04-04 10:50 | Full up into funnel |  | 29 | 1 | 0.4 | 0.6 | 116
4200/1 | D2 Gate | 2017-05-02 10:26 | Slashing today |  | 28 | 0.8 | 0.5 | 0.3 | 13
4200/2 | D3 Greendale Rd | 2017-05-02 10:52 |  |  | 28 | 0.6 | 0.4 | 0.2 | 9
4200/3 | D4 Cattle Yard - Resident | 2017-05-02 11:06 |  |  | 28 | 0.9 | 0.4 | 0.5 | 13
4200/1 | D2 Gate | 2017-05-02 10:26 | Slashing today |  | 28 | 0.8 | 0.5 | 0.3 | 13
4200/2 | D3 Greendale Rd | 2017-05-02 10:52 |  |  | 28 | 0.6 | 0.4 | 0.2 | 9
4200/3 | D4 Cattle Yard - Resident | 2017-05-02 11:06 |  |  | 28 | 0.9 | 0.4 | 0.5 | 13
4303/1 | D2 Gate | 2017-05-30 10:52 | Paddock Slashed |  | 28 | 0.6 | 0.6 | <0.1 | 13
4303/2 | D3 Greendale Rd | 2017-05-30 11:28 |  |  | 28 | <0.1 | 0.3 | <0.1 | 15
4303/3 | D4 Cattle Yard - Resident | 2017-05-30 11:36 |  |  | 28 | <0.1 | 0.2 | <0.1 | 14
4418/1 | D2 Gate | 2017-06-27 13:40 | Algae |  | 28 | 1.6 | 0.8 | 0.8 | 97
4418/2 | D3 Greendale Rd | 2017-06-27 11:50 |  |  | 28 | 1.3 | 0.6 | 0.7 | 100
4418/3 | D4 Cattle Yard - Resident | 2017-06-27 11:10 | Leaves, Minor Dust? |  | 28 | 1.5 | 0.2 | 1.3 | 100
4693/1 | D2 Gate | 2017-08-22 11:35 | Minor Algae, Insects |  | 28 | 1.1 | 0.8 | 0.3 | 22
4693/2 | D3 Greendale Rd | 2017-08-22 11:20 | Paddock Slashed. Some insects |  | 28 | 0.3 | 0.3 | <0.1 | 25
4693/3 | D4 Cattle Yard - Resident | 2017-08-22 10:55 | Paddock Slashed. Some insects |  | 28 | 0.4 | 0.2 | 0.2 | 24
4693/1 | D2 Gate | 2017-08-22 11:35 | Minor Algae, Insects |  | 28 | 1.1 | 0.8 | 0.3 | 22
4693/2 | D3 Greendale Rd | 2017-08-22 11:20 | Paddock Slashed. Some insects |  | 28 | 0.3 | 0.3 | <0.1 | 25
4693/3 | D4 Cattle Yard - Resident | 2017-08-22 10:55 | Paddock Slashed. Some insects |  | 28 | 0.4 | 0.2 | 0.2 | 24
4805/1 | D2 Gate | 2017-09-19 14:30 | Dirt? Paddock recently slashed |  | 28 | 3.9 | 0.8 | 3.1 | 3
4805/2 | D3 Greendale Rd | 2017-09-19 14:50 | Dust |  | 28 | 0.5 | 0.3 | 0.2 | 3
4805/3 | D4 Cattle Yard - Resident | 2017-09-19 14:45 | Insects |  | 28 | 0.4 | 0.2 | 0.2 | 2
4882/1 | D2 Gate | 2017-10-17 12:55 | Large amount of bird droppings, algae |  | 28 | 6.3 | 2.2 | 4.1 | 8
4882/2 | D3 Greendale Rd | 2017-10-17 11:20 | Bird droppings |  | 28 | 1.7 | 1 | 0.7 | 1
4882/3 | D4 Cattle Yard - Resident | 2017-10-17 11:15 | Insects |  | 28 | 0.4 | 0.4 | <0.1 | 4
5047/1 | D2 Gate | 2017-11-14 11:10 | Insects, flowers in funnel |  | 28 | <0.1 | <0.1 | <0.1 | 70
5047/2 | D3 Greendale Rd | 2017-11-14 09:17 | Insects, dust |  | 28 | 1.1 | 0.8 | 0.3 | 70
5047/3 | D4 Cattle Yard - Resident | 2017-11-14 09:15 | Insects |  | 28 | 0.3 | 0.3 | <0.1 | 68
5270/1 | D2 Gate | 2018-01-09 10:50 |  |  | 28 | 1.5 | 1.1 | 0.4 | 27
5270/2 | D3 Greendale Rd | 2018-01-09 11:13 | Vegetation, algae |  | 28 | 0.8 | 0.5 | 0.3 | 32
5270/3 | D4 Cattle Yard - Resident | 2018-01-09 11:21 | Vegetation, algae, insects |  | 28 | 0.6 | 0.1 | 0.5 | 30
5347/1 | D2 Gate | 2018-02-06 10:23 | Insects |  | 28 | 1.1 | 0.7 | 0.4 | 5
5347/2 | D3 Greendale Rd | 2018-02-06 11:05 |  |  | 28 | 0.9 | 0.6 | 0.3 | 6
5347/3 | D4 Cattle Yard - Resident | 2018-02-06 11:10 | Bird droppings, algae |  | 28 | 1.6 | 0.7 | 0.9 | 5
5444/1 | D2 Gate | 2018-03-06 15:39 | Minor vegetation & algae, paddock slashed |  | 28 | 5.9 | 5.2 | 0.7 | 77
5444/2 | D3 Greendale Rd | 2018-03-06 15:59 |  |  | 28 | 2 | 1.6 | 0.4 | 83
5444/3 | D4 Cattle Yard - Resident | 2018-03-06 16:06 | Algae, insects |  | 28 | 1.3 | 0.7 | 0.6 | 81
3985/1 | D2 Gate | 2017-04-04 11:12 | Full up into funnel |  | 29 | 0.9 | 0.4 | 0.5 | 106
3985/2 | D3 Greendale Rd | 2017-04-04 10:30 | Full up into funnel |  | 29 | 0.5 | 0.2 | 0.3 | 115
3985/3 | D4 Cattle Yard - Resident | 2017-04-04 10:50 | Full up into funnel |  | 29 | 1 | 0.4 | 0.6 | 116
5594/1 | D2 Gate | 2018-04-03 11:07 | Vegetation, dust |  | 28 | 6.2 | 5.2 | 1 | 30
5594/2 | D3 Greendale Rd | 2018-04-03 11:26 |  |  | 28 | 0.6 | 0.6 | <0.1 | 34
5594/3 | D4 Cattle Yard - Resident | 2018-04-03 11:35 | Insects, algae |  | 28 | 2.7 | 1.4 | 1.3 | 32
5790/1 | D2 Gate | 2018-05-01 10:50 | Minor insects |  | 28 | 1.6 | 1.5 | 0.1 | 18
5790/2 | D3 Greendale Rd | 2018-05-01 11:23 | Insects, algae |  | 28 | 0.8 | 0.5 | 0.3 | 21
5790/3 | D4 Cattle Yard - Resident | 2018-05-01 11:30 |  |  | 28 | 0.4 | 0.3 | 0.1 | 19
5876/1 | D2 Gate | 2018-05-29 11:35 |  |  | 28 | 1.5 | 0.8 | 0.7 | 3
5876/2 | D3 Greendale Rd | 2018-05-29 12:23 |  |  | 28 | 0.5 | 0.1 | 0.4 | 4
5876/3 | D4 Cattle Yard - Resident | 2018-05-29 12:30 |  |  | 28 | 0.6 | 0.6 | <0.1 | 3
6040/1 | D2 Gate | 2018-06-26 13:39 |  |  | 28 | 0.9 | 0.7 | 0.2 | 46
6040/2 | D3 Greendale Rd | 2018-06-26 14:18 |  |  | 28 | 0.4 | 0.2 | 0.2 | 50
6040/3 | D4 Cattle Yard - Resident | 2018-06-26 14:25 |  |  | 28 | 0.3 | 0.2 | 0.1 | 43
6281/1 | D2 Gate | 2018-08-21 10:38 | Minor dust |  | 28 | 1.2 | 1 | 0.2 | 4
6281/2 | D3 Greendale Rd | 2018-08-21 10:59 |  |  | 28 | 0.4 | 0.4 | <0.1 | 2
6281/3 | D4 Cattle Yard - Resident | 2018-08-21 11:08 |  |  | 28 | 0.7 | 0.7 | <0.1 | 2
6384/1 | D2 Gate | 2018-09-18 13:48 |  |  | 28 | 1.6 | 1.1 | 0.5 | 41
6384/2 | D3 Greendale Rd | 2018-09-18 14:12 |  |  | 28 | 0.7 | 0.5 | 0.2 | 37
6384/3 | D4 Cattle Yard - Resident | 2018-09-18 14:20 | Algae |  | 28 | 2.4 | 1.1 | 1.3 | 33
6485/1 | D2 Gate | 2018-10-16 12:30 | Insects, bird droppings, algae |  | 28 | 1.9 | 0.9 | 1 | 87
6485/2 | D3 Greendale Rd | 2018-10-16 12:55 |  |  | 28 | 0.8 | 0.5 | 0.3 | 102
6485/3 | D4 Cattle Yard - Resident | 2018-10-16 13:02 | Minor algae |  | 28 | 1.6 | 0.8 | 0.8 | 98
6657/2 | D3 Greendale Rd | 2018-11-13 12:15 |  |  | 28 | 1 | 0.7 | 0.3 | 34
6657/3 | D4 Cattle Yard - Resident | 2018-11-13 12:20 |  |  | 28 | 0.4 | 0.2 | 0.2 | 30
6777/1 | D2 Gate | 2018-12-11 11:44 | Insects, algae,bird droppings |  | 28 | 1.8 | 1.4 | 0.4 | 73
6777/2 | D3 Greendale Rd | 2018-12-11 12:06 |  |  | 28 | 0.6 | 0.6 | <0.1 | 81
6777/3 | D4 Cattle Yard - Resident | 2018-12-11 12:14 |  |  | 28 | 0.5 | 0.5 | <0.1 | 74
6882/1 | D2 Gate | 2019-01-08 12:20 | Full, vegetation |  | 28 | 2.4 | 1.5 | 0.9 | 115
6882/2 | D3 Greendale Rd | 2019-01-08 12:46 | Full |  | 28 | 1.6 | 1.3 | 0.3 | 115
6882/3 | D4 Cattle Yard - Resident | 2019-01-08 12:52 | Full |  | 28 | 1.4 | 1.2 | 0.2 | 115
7091/1 | D2 Gate | 2019-03-05 13:02 |  |  | 28 | 1.7 | 1.4 | 0.3 | 20
7091/2 | D3 Greendale Rd | 2019-03-05 13:35 |  |  | 28 | 1.3 | 1 | 0.3 | 20
7091/3 | D4 Cattle Yard - Resident | 2019-03-05 13:45 |  |  | 28 | 1.3 | 0.9 | 0.4 | 21
7203/1 | D2 Gate | 2019-04-03 12:44 | Full, insects |  | 29 | 2.5 | 1.6 | 0.9 | 115
7203/2 | D3 Greendale Rd | 2019-04-03 13:08 | Full, insects, algae |  | 29 | 2.8 | 1.6 | 1.2 | 116
7203/3 | D4 Cattle Yard - Resident | 2019-04-03 13:15 | Full |  | 29 | 0.9 | 0.8 | 0.1 | 115
7358/1 | D2 Gate | 2019-05-01 11:54 |  |  | 28 | 0.2 | 0.2 | <0.1 | 10
7358/2 | D3 Greendale Rd | 2019-05-01 12:18 |  |  | 28 | 0.1 | 0.1 | <0.1 | 12
7537/1 | D2 Gate | 2019-05-29 12:31 |  |  | 28 | 1.2 | 1 | 0.2 | 14
7537/2 | D3 Greendale Rd | 2019-05-29 13:00 |  |  | 28 | 0.5 | 0.5 | <0.1 | 15
7537/3 | D4 Cattle Yard - Resident | 2019-05-29 13:08 |  |  | 28 | 0.2 | 0.2 | <0.1 | 11
7637/1 | D2 Gate | 2019-06-26 12:58 |  |  | 28 | 1.4 | 1.2 | 0.2 | 42
7637/2 | D3 Greendale Rd | 2019-06-26 13:24 |  |  | 28 | 0.8 | 0.7 | 0.1 | 46
7637/3 | D4 Cattle Yard - Resident | 2019-06-26 13:32 |  |  | 28 | 0.4 | 0.3 | 0.1 | 39
7773/1 | D2 Gate | 2019-07-23 13:05 |  |  | 28 | 0.5 | 0.5 | <0.1 | 25
7773/2 | D3 Greendale Rd | 2019-07-23 13:32 |  |  | 28 | 0.2 | 0.2 | <0.1 | 27
7773/3 | D4 Cattle Yard - Resident | 2019-07-23 13:39 | Paddock Slashed |  | 28 | 0.1 | 0.1 | <0.1 | 24
8010/1 | D2 Gate | 2019-09-17 12:12 | Algae |  | 28 | 1.6 | 1.2 | 0.4 | 48
8010/2 | D3 Greendale Rd | 2019-09-17 12:46 |  |  | 28 | 2.7 | 2.4 | 0.3 | 54
8010/3 | D4 Cattle Yard - Resident | 2019-09-17 12:56 |  |  | 28 | 1.8 | 1.3 | 0.5 | 49
8145/1 | D2 Gate | 2019-10-15 11:27 | Biird droppings, insects, algae |  | 2.9 | 2.1 | 0.8 | 56
8145/2 | D3 Greendale Rd | 2019-10-15 12:08 |  |  | 1 | 0.7 | 0.3 | 61
8145/3 | D4 Cattle Yard - Resident | 2019-10-15 15:20 | Insects | Dust gauge to be relocated. | 1 | 0.6 | 0.4 | 51
8280/1 | D2 Gate | 2019-11-12 07:50 | Insects, bird droppings, algae |  | 11.5 | 5.2 | 6.3 | 19
8280/2 | D3 Greendale Rd | 2019-11-12 08:19 | Insects, dusts |  | 1.5 | 1.2 | 0.3 | 20
8280/3 | D4 Cattle Yard - Resident | 2019-11-12 10:10 | Minor insects, dusts | relocated to 289157E, 6242064N | 1 | 0.8 | 0.2 | 20
8550/1 | D2 Gate | 2020-02-04 12:33 | Ash |  | 28 | 7.9 | 6.7 | 1.2 | 57
8550/2 | D3 Greendale Rd | 2020-02-04 13:18 | Ash, dust |  | 28 | 7.5 | 6.7 | 0.8 | 59
8550/3 | D4 Cattle Yard - Resident | 2020-02-04 13:30 | Ash |  | 28 | 9.6 | 8.4 | 1.2 | 58
8711/1 | D2 Gate | 2020-03-03 11:50 | Full, Vegetation |  | 28 | 2.2 | 1.5 | 0.7 | 114
8711/2 | D3 Greendale Rd | 2020-03-03 12:48 | Full |  | 28 | 0.7 | 0.4 | 0.3 | 114
8711/3 | D4 Cattle Yard - Resident | 2020-03-03 12:55 | Full, minor algae |  | 28 | 1.5 | 0.7 | 0.8 | 114
8829/1 | D2 Gate | 2020-03-31 12:56 | Full, minor veg |  | 28 | 1.4 | 0.7 | 0.7 | 115
8829/2 | D3 Greendale Rd | 2020-03-31 13:50 | Full |  | 28 | 2.2 | 1.6 | 0.6 | 115
8829/3 | D4 Cattle Yard - Resident | 2020-03-31 14:01 | Full |  | 28 | 1.7 | 1 | 0.7 | 116
8960/1 | D2 Gate | 2020-04-28 | Minor algae |  | 28 | 0.7 | 0.5 | 0.2 | 18
8960/2 | D3 Greendale Rd | 2020-04-28 | Minor insects |  | 28 | 0.5 | 0.3 | 0.2 | 19
8960/3 | D4 Cattle Yard - Resident | 2020-04-28 | Bird droppings |  | 28 | 0.8 | 0.4 | 0.4 | 17
9080/1 | D2 Gate | 2020-05-26 |  |  | 28 | 0.7 | 0.5 | 0.2 | 7678
9080/2 | D3 Greendale Rd | 2020-05-26 | Minor insects |  | 28 | 0.5 | 0.3 | 0.2 | 74
9080/3 | D4 Cattle Yard - Resident | 2020-05-26 |  |  | 28 | 0.8 | 0.4 | 0.4
9210/1 | D2 Gate | 2020-06-23 | Bird droppings, algae |  | 28 | 2.8 | 1.5 | 1.3 | 26
9210/2 | D3 Greendale Rd | 2020-06-23 |  |  | 28 | 0.2 | 0.1 | 0.3 | 29
9210/3 | D4 Cattle Yard - Resident | 2020-06-23 |  |  | 28 | 0.4 | 0.1 | 0.3 | 27
9343/1 | D2 Gate | 2020-07-21 |  |  | 28 | 0.9 | 0.7 | 0.8 | 15
9343/2 | D3 Greendale Rd | 2020-07-21 |  |  | 28 | 0.7 | 0.2 | 0.5 | 16
9343/3 | D4 Cattle Yard - Resident | 2020-07-21 |  |  | 28 | 0.8 | 0.3 | 0.5 | 15
9495/1 | D2 Gate | 2020-08-18 | Full, leaf | Mowing D2 Gate paddock | 28 | 1.1 | 1 | 0.1 | 115
9495/2 | D3 Greendale Rd | 2020-08-18 | Full |  | 28 | 0.4 | 0.2 | 0.2 | 114
9495/3 | D4 Cattle Yard - Resident | 2020-08-18 | Full |  | 28 | 0.7 | 0.4 | 0.3 | 115
9649/1 | D2 Gate | 2020-09-15 |  |  | 28 | 0.8 | 0.6 | 0.2 | 14
9649/2 | D3 Greendale Rd | 2020-09-15 |  |  | 28 | 0.7 | 0.5 | 0.2 | 15
9649/3 | D4 Cattle Yard - Resident | 2020-09-15 |  |  | 28 | 0.9 | 0.6 | 0.3 | 14
9779/1 | D2 Gate | 2020-10-13 |  |  | 28 | 0.7 | 0.5 | 0.2 | 22
9779/2 | D3 Greendale Rd | 2020-10-13 |  |  | 28 | 0.7 | 0.5 | 0.2 | 23
9779/3 | D4 Cattle Yard - Resident | 2020-10-13 | Insects |  | 28 | 1.2 | 0.9 | 0.3 | 14
9886/1 | D2 Gate | 2020-11-10 | Full, algae, bird droppings |  | 28 | 2.2 | 1.4 | 0.8 | 116
9886/2 | D3 Greendale Rd | 2020-11-10 | Full, minor insects |  | 28 | 1 | 0.7 | 0.3 | 114
9886/3 | D4 Cattle Yard - Resident | 2020-11-10 | Full |  | 28 | 1.2 | 0.7 | 0.5 | 115
10029/1 | D2 Gate | 2020-12-08 | Bird droppings, insects, algae |  | 28 | 5.7 | 3 | 2.7 | 31
10029/2 | D3 Greendale Rd | 2020-12-08 | Insects |  | 28 | 1.3 | 0.6 | 0.7 | 34
10029/3 | D4 Cattle Yard - Resident | 2020-12-08 | Insects |  | 28 | 1.6 | 0.3 | 1.3 | 33
10197/1 | D2 Gate | 2021-01-05 | Algae |  | 28 | 1.8 | 0.7 | 1.1 | 99
10197/2 | D3 Greendale Rd | 2021-01-05 | Minor insects & algae |  | 28 | 1.9 | 0.5 | 1.4 | 99
10197/3 | D4 Cattle Yard - Resident | 2021-01-05 | Minor algae |  | 28 | 1.6 | 0.6 | 1 | 102
10324/1 | D2 Gate | 2021-02-02 |  |  | 28 | 1.1 | 0.7 | 0.4 | 83
10324/2 | D3 Greendale Rd | 2021-02-02 |  |  | 28 | 0.7 | 0.5 | 0.2 | 94
10324/3 | D4 Cattle Yard - Resident | 2021-02-02 |  |  | 28 | 1.5 | 1 | 0.5 | 92
10495/1 | D2 Gate | 2021-03-02 | Vegetation, algae |  | 28 | 9.7 | 5.5 | 4.2 | 66
10495/2 | D3 Greendale Rd | 2021-03-02 | Minor vegetation |  | 28 | 1.2 | 0.4 | 0.8 | 70
10495/3 | D4 Cattle Yard - Resident | 2021-03-02 |  |  | 28 | 0.9 | 0.5 | 0.4 | 72
10849/1 | D2 Gate | 2021-04-27 | Bird droppings, algae |  | 28 | 2.9 | 1.3 | 1.6 | 13
10849/2 | D3 Greendale Rd | 2021-04-27 |  |  | 28 | 0.5 | 0.4 | 0.1 | 13
10849/3 | D4 Cattle Yard - Resident | 2021-04-27 |  |  | 28 | 0.5 | 0.3 | 0.2 | 12
10930/1 | D2 Gate | 2021-05-25 | Minor vegetation |  | 28 | 0.7 | 0.5 | 0.2 | 59
10930/2 | D3 Greendale Rd | 2021-05-25 |  |  | 28 | 0.8 | 0.6 | 0.2 | 59
10930/3 | D4 Cattle Yard - Resident | 2021-05-25 |  |  | 28 | 0.5 | 0.4 | 0.1 | 56
11097/1 | D2 Gate | 2021-06-22 | Minor algae |  | 28 | 0.7 | 0.5 | 0.2 | 36
11097/2 | D3 Greendale Rd | 2021-06-22 |  |  | 28 | 0.5 | 0.4 | 0.1 | 38
11097/3 | D4 Cattle Yard - Resident | 2021-06-22 |  |  | 28 | 0.4 | 0.2 | 0.2 | 36
11222/1 | D2 Gate | 2021-07-20 |  |  | 28 | 0.7 | 0.6 | 0.1 | 25
11222/2 | D3 Greendale Rd | 2021-07-20 |  |  | 28 | 0.4 | 0.3 | 0.1 | 28
11222/3 | D4 Cattle Yard - Resident | 2021-07-20 |  |  | 28 | 0.4 | 0.3 | 0.1 | 25
11449/1 | D2 Gate | 2021-09-14 |  |  | 28 | 0.8 | 0.5 | 0.3 | 67
11449/2 | D3 Greendale Rd | 2021-09-14 |  |  | 28 | 0.8 | 0.5 | 0.3 | 65
11449/3 | D4 Cattle Yard - Resident | 2021-09-14 | Vegetation, minor algae |  | 28 | 0.5 | 0.3 | 0.2 | 66
11562/1 | D2 Gate | 2021-10-12 |  |  | 28 | 0.7 | 0.5 | 0.2 | 35
11562/2 | D3 Greendale Rd | 2021-10-12 |  |  | 28 | 0.7 | 0.5 | 0.2 | 35
11562/3 | D4 Cattle Yard - Resident | 2021-10-12 |  |  | 28 | 0.9 | 0.7 | 0.2 | 31
11690/1 | D2 Gate | 2021-11-09 | Minor insects |  | 28 | 1.2 | 0.6 | 0.6 | 103
11690/2 | D3 Greendale Rd | 2021-11-09 |  |  | 28 | 0.5 | 0.5 | <0.1 | 96
11690/3 | D4 Cattle Yard - Resident | 2021-11-09 | Vegetation, algae |  | 28 | 0.7 | 0.5 | 0.2 | 98
11892/1 | D2 Gate | 2021-12-07 | Full, bird droppings, algae |  | 28 | 3.8 | 1.9 | 1.9 | 115
11892/2 | D3 Greendale Rd | 2021-12-07 | Full, algae |  | 28 | 0.4 | 0.1 | 0.3 | 114
11892/3 | D4 Cattle Yard - Resident | 2021-12-07 | Full, minor insects, algae |  | 28 | 0.8 | 0.4 | 0.4 | 115
12063/1 | D2 Gate | 2022-01-04 | Algae, bird droppings in funnel |  | 28 | 2.5 | 1.1 | 1.4 | 78
12063/2 | D3 Greendale Rd | 2022-01-04 |  |  | 28 | 1 | 0.5 | 0.5 | 79
12063/3 | D4 Cattle Yard - Resident | 2022-01-04 |  |  | 28 | 1.2 | 0.8 | 0.4 | 77
12221/1 | D2 Gate | 2022-02-01 | Funnel broken/replaced |  | 28 | 0.5 | 0.2 | 0.3 | 85
12221/2 | D3 Greendale Rd | 2022-02-01 |  |  | 28 | 0.5 | 0.2 | 0.3 | 114
12221/3 | D4 Cattle Yard - Resident | 2022-02-01 |  |  | 28 | 0.8 | 0.4 | 0.4 | 115
12292/1 | D2 Gate | 2022-03-01 | Full, minor insects |  | 28 | 1 | 0.7 | 0.3 | 115
12292/2 | D3 Greendale Rd | 2022-03-01 | Full, minor insects |  | 28 | 0.7 | 0.5 | 0.2 | 115
12292/3 | D4 Cattle Yard - Resident | 2022-03-01 | Full, insects, algae |  | 28 | 1.7 | 1 | 0.7 | 116
12557/1 | D2 Gate | 2022-03-29 | Full, minor insects |  | 28 | 3.2 | 0.4 | 2.8 | 116
12557/2 | D3 Greendale Rd | 2022-03-29 | Full |  | 28 | <0.1 | 0.1 | <0.1 | 116
12557/3 | D4 Cattle Yard - Resident | 2022-03-29 | Full, minor vegetation |  | 28 | 0.7 | 0.2 | 0.5 | 116
12706/1 | D2 Gate | 2022-04-26 | Full |  | 28 | 2.2 | 0.8 | 1.4 | 115
12706/2 | D3 Greendale Rd | 2022-04-26 | Full, minor algae |  | 28 | 0.6 | 0.1 | 0.5 | 116
12706/3 | D4 Cattle Yard - Resident | 2022-04-26 | Full |  | 28 | 0.8 | 0.2 | 0.6 | 115
12847/1 | D2 Gate | 2022-05-24 | Minor algae |  | 28 | 3.2 | 1.8 | 1.4 | 84
12847/2 | D3 Greendale Rd | 2022-05-24 |  |  | 28 | 0.7 | 0.3 | 0.4 | 86
12847/3 | D4 Cattle Yard - Resident | 2022-05-24 |  |  | 28 | 0.3 | 0.1 | 0.2 | 83
12964/1 | D2 Gate | 2022-06-21 | Minor insects and algae. |  | 28 | 1.6 | 1 | 0.6 | 15
12964/2 | D3 Greendale Rd | 2022-06-21 | Not sampled - no access. |  | [NT] | [NT] | [NT] | [NT] | [NT]
12964/3 | D4 Cattle Yard - Resident | 2022-06-21 | Not sampled - no access. |  | [NT] | [NT] | [NT] | [NT] | [NT]
13150/1 | D2 Gate | 2022-07-19 | Full, algae |  | 28 | 0.5 | 0.3 | 0.2 | 114
13150/2 | D3 Greendale Rd | 2022-07-19 | Full |  | 56 | 0.5 | 0.3 | 0.2 | 115
13150/3 | D4 Cattle Yard - Resident | 2022-07-19 | Full |  | 56 | 0.5 | 0.2 | 0.3 | 115
13297/1 | D2 Gate | 2022-08-16 |  |  | 28 | 0.5 | 0.5 | <0.1 | 47
13297/2 | D3 Greendale Rd | 2022-08-16 |  |  | 28 | 0.2 | 0.2 | <0.1 | 48
13297/3 | D4 Cattle Yard - Resident | 2022-08-16 |  |  | 28 | 0.2 | 0.2 | <0.1 | 48
13413/1 | D2 Gate | 2022-09-13 |  |  | 28 | 0.8 | 0.5 | 0.3 | 24
13413/2 | D3 Greendale Rd | 2022-09-13 | minor vegetation & insects |  | 28 | 0.5 | 0.3 | 0.2 | 27
13413/3 | D4 Cattle Yard - Resident | 2022-09-13 |  |  | 28 | 0.4 | 0.3 | 0.1 | 26
13612/1 | D2 Gate | 2022-10-11 | Full. |  | 28 | 0.9 | 0.5 | 0.4 | 115
13612/2 | D3 Greendale Rd | 2022-10-11 | Funnel broken - Slashing in paddock. |  | 28 | 0.7 | 0.4 | 0.3 | 102
13612/3 | D4 Cattle Yard - Resident | 2022-10-11 | Full, minor insects. |  | 28 | 0.9 | 0.5 | 0.4 | 116
13774/1 | D2 Gate | 2022-11-08 |  |  | 28 | 0.8 | 0.5 | 0.3 | 104
13774/2 | D3 Greendale Rd | 2022-11-08 | Minor insects. |  | 28 | 0.4 | 0.3 | 0.1 | 103
13774/3 | D4 Cattle Yard - Resident | 2022-11-08 | Minor insects. |  | 28 | 0.7 | 0.3 | 0.4 | 102
13906/1 | D2 Gate | 2022-12-06 | Minor vegetation |  | 28 | 1.3 | 0.9 | 0.4 | 63
13906/2 | D3 Greendale Rd | 2022-12-06 | Minor isnects, algae |  | 28 | 1 | 0.6 | 0.4 | 60
13906/3 | D4 Cattle Yard - Resident | 2022-12-06 | Minor insects |  | 28 | 1.2 | 0.7 | 0.5 | 58
14031/1 | D2 Gate | 2023-01-03 | Minor vegetation |  | 28 | 1.2 | 0.7 | 0.5 | 13
14031/2 | D3 Greendale Rd | 2023-01-03 |  |  | 28 | 0.8 | 0.4 | 0.4 | 13
14031/3 | D4 Cattle Yard - Resident | 2023-01-03 | Minor vegetation |  | 28 | 1.1 | 0.6 | 0.5 | 12
14123/1 | D2 Gate | 2023-01-31 |  |  | 28 | 0.9 | 0.5 | 0.4 | 108
14123/2 | D3 Greendale Rd | 2023-01-31 |  |  | 28 | 0.5 | 0.4 | 0.1 | 109
14123/3 | D4 Cattle Yard - Resident | 2023-01-31 |  |  | 28 | 1 | 0.6 | 0.4 | 107
14244/1 | D2 Gate | 2023-02-28 | Minor vegetation, minor algae |  | 28 | 1.4 | 1 | 0.4 | 24
14244/2 | D3 Greendale Rd | 2023-02-28 | Minor insects, minor algae. |  | 28 | 0.8 | 0.5 | 0.3 | 27
14244/3 | D4 Cattle Yard - Resident | 2023-02-28 | Minor vegetation, algae |  | 28 | 2.2 | 1.1 | 1.1 | 27
14378/1 | D2 Gate | 2023-03-28 | Minor insects |  | 28 | 1.1 | 0.6 | 0.5 | 41
14378/2 | D3 Greendale Rd | 2023-03-28 | Minor dust |  | 28 | 2.5 | 1.9 | 0.6 | 41
14378/3 | D4 Cattle Yard - Resident | 2023-03-28 | Insects, algae |  | 28 | 5.7 | 4.9 | 0.8 | 41
14536/1 | D2 Gate | 2023-04-25 | Bird droppings, algae |  | 28 | 3.7 | 1.7 | 2 | 40
14536/2 | D3 Greendale Rd | 2023-04-25 | Bird droppings, insects, algae, frog |  | 28 | 3.4 | 1.2 | 2.2 | 43
14536/3 | D4 Cattle Yard - Resident | 2023-04-25 | Major vegetation, algae. - Recent slashing/clearing/mulching nearby. |  | 28 | 3.9 | 1.2 | 2.7 | 41
14633/1 | D2 Gate | 2023-05-23 |  |  | 28 | 4.1 | 2.2 | 1.9 | 65
14633/2 | D3 Greendale Rd | 2023-05-23 |  |  | 28 | 0.9 | 0.6 | 0.3 | 70
14633/3 | D4 Cattle Yard - Resident | 2023-05-23 | Frog, algae. |  | 28 | 2.4 | 1.3 | 1.1 | 65
14713/1 | D2 Gate | 2023-06-20 |  |  | 28 | 0.8 | 0.6 | 0.2 | 7
14713/2 | D3 Greendale Rd | 2023-06-20 | Minor algae |  | 28 | 1.6 | 1.2 | 0.4 | 8
14713/3 | D4 Cattle Yard - Resident | 2023-06-20 | Minor dust - recent earthworks adjacent |  | 28 | 2.2 | 0.3 | 1.9 | 5
14876/1 | D2 Gate | 2023-07-18 |  |  | 28 | 0.8 | 0.8 | <0.1 | 19
14876/2 | D3 Greendale Rd | 2023-07-18 |  |  | 28 | 1.6 | 1 | 0.6 | 21
14876/3 | D4 Cattle Yard - Resident | 2023-07-18 | Minor dust, adjacent earthworks. |  | 28 | 2.2 | 1.5 | 0.7 | 19
14957/1 | D2 Gate | 2023-08-15 |  |  | 28 | 1 | 0.7 | 0.3 | 24
14957/2 | D3 Greendale Rd | 2023-08-15 |  |  | 28 | 1.2 | 0.9 | 0.3 | 25
14957/3 | D4 Cattle Yard - Resident | 2023-08-15 |  |  | 28 | 1.3 | 0.9 | 0.4 | 23
15085/1 | D2 Gate | 2023-09-12 |  |  | 28 | 2.8 | 0.4 | 2.4 | 21
15085/2 | D3 Greendale Rd | 2023-09-12 |  |  | 28 | 0.9 | 0.5 | 0.4 | 22
15085/3 | D4 Cattle Yard - Resident | 2023-09-12 | Vegetation |  | 28 | 1.8 | 1 | 0.8 | 22
15184/1 | D2 Gate | 2023-10-10 | Minor insects |  | 28 | 1.5 | 0.8 | 0.7 | 33
15184/2 | D3 Greendale Rd | 2023-10-10 |  |  | 28 | 0.7 | 0.5 | 0.2 | 37
15184/3 | D4 Cattle Yard - Resident | 2023-10-10 | Vegetation |  | 28 | 3.6 | 2.5 | 1.1 | 36
15304/1 | D2 Gate | 2023-11-07 | Vegetation, tannins |  | 28 | 1.1 | 0.8 | 0.3 | 24
15304/2 | D3 Greendale Rd | 2023-11-07 | Minor insects, minor vegetation |  | 28 | 0.8 | 0.5 | 0.3 | 31
15304/3 | D4 Cattle Yard - Resident | 2023-11-07 | Minor dust, bird droppings, minor vegetation, algae |  | 28 | 4.5 | 3.2 | 1.3 | 31
15429/1 | D2 Gate | 2023-11-07 13:10 | Major vegetation, major algae, bird droppings in funnel |  | 28 | 2.3 | 0.8 | 1.5 | 51
15429/2 | D3 Greendale Rd | 2023-11-07 14:03 |  |  | 28 | 0.6 | 0.4 | 0.2 | 55
15429/3 | D4 Cattle Yard - Resident | 2023-11-07 14:12 | Algae, minor insects |  | 28 | 3.8 | 2.5 | 1.3 | 55
15530/1 | D2 Gate | 2024-01-02 | Minor vegetation |  | 28 | 1 | 0.6 | 0.4 | 88
15530/2 | D3 Greendale Rd | 2024-01-02 |  |  | 28 | 0.8 | 0.5 | 0.3 | 86
15530/3 | D4 Cattle Yard - Resident | 2024-01-02 | Frog, algae |  | 28 | 4.1 | 2.9 | 1.2 | 88
15641/1 | D2 Gate | 2024-01-30 | Minor insects, minor vegetation |  | 28 | 1.2 | 0.5 | 0.7 | 72
15641/2 | D3 Greendale Rd | 2024-01-30 |  |  | 28 | 0.9 | 0.4 | 0.5 | 77
15641/3 | D4 Cattle Yard - Resident | 2024-01-30 | Minor dust, frog, algae |  | 28 | 5.2 | 2.6 | 2.6 | 75
15735/1 | D2 Gate | 2024-02-27 12:52 | Full |  | 28 | 1.2 | 0.7 | 0.5 | 115
15735/2 | D3 Greendale Rd | 2024-02-27 13:37 | Full |  | 28 | 1.5 | 0.8 | 0.7 | 115
15735/3 | D4 Cattle Yard - Resident | 2024-02-27 13:46 | Full, minor vegetation, minor insects |  | 28 | 3.6 | 2.3 | 1.3 | 116

## Bringelly Dust PM10
Lab Reference | Sample Location | Date of Operation | General Comments/Non Compliance | PM10 Particulates ug/m3 week
| D5 - HVOL at Dam 5 | 2020-04-28 |  | 23
| D5 - HVOL at Dam 5 | 2020-05-04 |  | 17
| D5 - HVOL at Dam 5 | 2020-05-10 |  | 29
| D5 - HVOL at Dam 5 | 2020-05-16 |  | 11
| D5 - HVOL at Dam 5 | 2020-05-22 |  | 13
| D5 - HVOL at Dam 5 | 2020-05-28 |  | 12
| D5 - HVOL at Dam 5 | 2020-06-03 |  | 14
| D5 - HVOL at Dam 5 | 2020-06-09 |  | 8
| D5 - HVOL at Dam 5 | 2020-06-15 |  | 18
| D5 - HVOL at Dam 5 | 2020-06-21 |  | 17
| D5 - HVOL at Dam 5 | 2020-06-27 |  | 17
| D5 - HVOL at Dam 5 | 2020-07-03 |  | 38
| D5 - HVOL at Dam 5 | 2020-07-09 |  | 13
| D5 - HVOL at Dam 5 | 2020-07-15 |  | 13
| D5 - HVOL at Dam 5 | 2020-07-21 |  | 11
| D5 - HVOL at Dam 5 | 2020-07-27 |  | 6
| D5 - HVOL at Dam 5 | 2020-08-02 |  | 11
| D5 - HVOL at Dam 5 | 2020-08-08 |  | 6
| D5 - HVOL at Dam 5 | 2020-08-14 |  | 9
| D5 - HVOL at Dam 5 | 2020-08-20 |  | 25
| D5 - HVOL at Dam 5 | 2020-08-26 |  | 9
| D5 - HVOL at Dam 5 | 2020-09-01 |  | 15
| D5 - HVOL at Dam 5 | 2020-09-07 |  | 10
| D5 - HVOL at Dam 5 | 2020-09-13 |  | 16
9823/1 | D5 - HVOL at Dam 5 | 2020-09-19 |  | 14
9823/2 | D5 - HVOL at Dam 5 | 2020-09-25 |  | 22
9823/3 | D5 - HVOL at Dam 5 | 2020-10-01 |  | 21
9823/4 | D5 - HVOL at Dam 5 | 2020-10-07 |  | 14
10000/1 | D5 - HVOL at Dam 5 | 2020-10-13 |  | 15
10000/2 | D5 - HVOL at Dam 5 | 2020-10-19 |  | 12
10000/3 | D5 - HVOL at Dam 5 | 2020-10-25 |  | 4
10000/4 | D5 - HVOL at Dam 5 | 2020-10-31 |  | 6
10000/5 | D5 - HVOL at Dam 5 | 2020-11-06 |  | 9
10153/1 | D5 - HVOL at Dam 5 | 2020-11-12 |  | 26
10153/2 | D5 - HVOL at Dam 5 | 2020-11-18 |  | 17
10153/3 | D5 - HVOL at Dam 5 | 2020-11-24 |  | 7
10153/4 | D5 - HVOL at Dam 5 | 2020-11-30 |  | 19
10153/5 | D5 - HVOL at Dam 5 | 2020-12-06 |  | 23
10237/1 | D5 - HVOL at Dam 5 | 2020-12-12 |  | 9
10237/2 | D5 - HVOL at Dam 5 | 2020-12-18 |  | 12
10237/3 | D5 - HVOL at Dam 5 | 2020-12-24 |  | 12
10237/4 | D5 - HVOL at Dam 5 | 2020-12-30 |  | 6
10403/1 | D5 - HVOL at Dam 5 | 2021-01-05 |  | 12
10403/2 | D5 - HVOL at Dam 5 | 2021-01-11 |  | 9
10403/3 | D5 - HVOL at Dam 5 | 2021-01-17 |  | 14
10403/4 | D5 - HVOL at Dam 5 | 2021-01-23 |  | 30
10403/5 | D5 - HVOL at Dam 5 | 2021-01-29 |  | 4
10545/1 | D5 - HVOL at Dam 5 | 2021-02-04 |  | 17
10545/2 | D5 - HVOL at Dam 5 | 2021-02-10 |  | 13
10545/3 | D5 - HVOL at Dam 5 | 2021-02-16 |  | 3
10545/4 | D5 - HVOL at Dam 5 | 2021-02-22 |  | 4
10545/5 | D5 - HVOL at Dam 5 | 2021-02-28 |  | 15
10908/1 | D5 - HVOL at Dam 5 | 2021-03-06 |  | 19
10908/2 | D5 - HVOL at Dam 5 | 2021-03-12 |  | 10
10908/3 | D5 - HVOL at Dam 5 | 2021-03-18 |  | 6
10908/4 | D5 - HVOL at Dam 5 | 2021-03-24 |  | 16
10908/5 | D5 - HVOL at Dam 5 | 2021-03-30 |  | 19
10908/6 | D5 - HVOL at Dam 5 | 2021-04-05 |  | 19
10908/7 | D5 - HVOL at Dam 5 | 2021-04-11 |  | 95
10908/8 | D5 - HVOL at Dam 5 | 2021-04-17 |  | 14
10908/9 | D5 - HVOL at Dam 5 | 2021-04-23 |  | 45
11032/1 | D5 - HVOL at Dam 5 | 2021-04-29 |  | 21
11032/2 | D5 - HVOL at Dam 5 | 2021-05-05 |  | 9
11032/3 | D5 - HVOL at Dam 5 | 2021-05-11 |  | 10
11032/4 | D5 - HVOL at Dam 5 | 2021-05-17 |  | 18
11032/5 | D5 - HVOL at Dam 5 | 2021-05-23 |  | 9
11133/1 | D5 - HVOL at Dam 5 | 2021-05-29 |  | 18
11133/2 | D5 - HVOL at Dam 5 | 2021-06-04 |  | 12
11133/3 | D5 - HVOL at Dam 5 | 2021-06-10 |  | 7
11133/4 | D5 - HVOL at Dam 5 | 2021-06-16 |  | 15
11297/1 | D5 - HVOL at Dam 5 | 2021-06-22 |  | 8
11297/2 | D5 - HVOL at Dam 5 | 2021-07-04 |  | 14
11297/3 | D5 - HVOL at Dam 5 | 2021-07-10 |  | 19
11297/4 | D5 - HVOL at Dam 5 | 2021-07-16 |  | 18
11297/5 | D5 - HVOL at Dam 5 | 2021-07-22 |  | 8
11439/1 | D5 - HVOL at Dam 5 | 2021-07-26 |  | 26
11439/2 | D5 - HVOL at Dam 5 | 2021-08-09 |  | 8
11439/3 | D5 - HVOL at Dam 5 | 2021-08-15 |  | 22
11495/1 | D5 - HVOL at Dam 5 | 2021-08-21 |  | 22
11495/2 | D5 - HVOL at Dam 5 | 2021-08-27 |  | 15
11495/3 | D5 - HVOL at Dam 5 | 2021-09-02 |  | 18
11495/4 | D5 - HVOL at Dam 5 | 2021-09-08 |  | 13
11623/1 | D5 - HVOL at Dam 5 | 2021-09-14 |  | 3
11623/2 | D5 - HVOL at Dam 5 | 2021-09-20 |  | 44
11623/3 | D5 - HVOL at Dam 5 | 2021-09-26 |  | 15
11623/4 | D5 - HVOL at Dam 5 | 2021-10-02 |  | 8
11623/5 | D5 - HVOL at Dam 5 | 2021-10-08 |  | 23
11776/1 | D5 - HVOL at Dam 5 | 2021-10-14 |  | 12
11776/2 | D5 - HVOL at Dam 5 | 2021-10-20 |  | 8
11776/3 | D5 - HVOL at Dam 5 | 2021-10-26 |  | 13
11776/4 | D5 - HVOL at Dam 5 | 2021-11-01 |  | 18
11776/5 | D5 - HVOL at Dam 5 | 2021-11-07 |  | 11
11977/1 | D5 - HVOL at Dam 5 | 2021-11-13 |  | 20
11977/2 | D5 - HVOL at Dam 5 | 2021-11-19 |  | 28
11977/3 | D5 - HVOL at Dam 5 | 2021-11-25 |  | 7
11977/4 | D5 - HVOL at Dam 5 | 2021-12-01 |  | 9
12115/1 | D5 - HVOL at Dam 5 | 2021-12-07 |  | 15
12115/2 | D5 - HVOL at Dam 5 | 2021-12-13 |  | 19
12115/3 | D5 - HVOL at Dam 5 | 2021-12-19 |  | 14
12115/4 | D5 - HVOL at Dam 5 | 2021-12-25 |  | 11
12115/5 | D5 - HVOL at Dam 5 | 2021-12-31 |  | 8
12257/1 | D5 - HVOL at Dam 5 | 2022-01-04 |  | 13
12257/2 | D5 - HVOL at Dam 5 | 2022-01-07 |  | 15
12257/3 | D5 - HVOL at Dam 5 | 2022-01-13 |  | 8
12257/4 | D5 - HVOL at Dam 5 | 2022-01-19 |  | 6
12257/5 | D5 - HVOL at Dam 5 | 2022-01-27 |  | 8
12496/1 | D5 - HVOL at Dam 5 | 2022-01-31 |  | 9
12496/2 | D5 - HVOL at Dam 5 | 2022-02-07 |  | 11
12496/3 | D5 - HVOL at Dam 5 | 2022-02-14 |  | 22
12496/4 | D5 - HVOL at Dam 5 | 2022-02-18 |  | 3
12496/5 | D5 - HVOL at Dam 5 | 2022-02-24 |  | 4
12496/6 | D5 - HVOL at Dam 5 | 2022-03-03 | Paper ran twice. | 6
12616/1 | D5 - HVOL at Dam 5 | 2022-03-14 |  | 8
12616/2 | D5 - HVOL at Dam 5 | 2022-03-21 |  | 3
12758/1 | D5 - HVOL at Dam 5 | 2022-03-28 |  | 13
12758/2 | D5 - HVOL at Dam 5 | 2022-04-01 |  | 19
12758/3 | D5 - HVOL at Dam 5 | 2022-04-07 |  | 13
12758/4 | D5 - HVOL at Dam 5 | 2022-04-13 |  | 11
12932/1 | D5 - HVOL at Dam 5 | 2022-04-19 |  | 3
12932/2 | D5 - HVOL at Dam 5 | 2022-04-26 |  | 9
12932/3 | D5 - HVOL at Dam 5 | 2022-05-02 |  | 13
12932/4 | D5 - HVOL at Dam 5 | 2022-05-09 |  | 6
12932/5 | D5 - HVOL at Dam 5 | 2022-05-13 |  | 22
12932/6 | D5 - HVOL at Dam 5 | 2022-05-19 |  | 4
13039/1 | D5 - HVOL at Dam 5 | 2022-05-25 |  | 9
13039/2 | D5 - HVOL at Dam 5 | 2022-05-31 |  | 5
13039/3 | D5 - HVOL at Dam 5 | 2022-06-06 |  | 19
13039/4 | D5 - HVOL at Dam 5 | 2022-06-14 |  | 9
13228/1 | D5 - HVOL at Dam 5 | 2022-06-23 |  | 16
13228/2 | D5 - HVOL at Dam 5 | 2022-06-29 |  | 9
13228/3 | D5 - HVOL at Dam 5 | 2022-07-05 | Major drive error or major blockage. Water ingress. Not tested | [NT]
13228/4 | D5 - HVOL at Dam 5 | 2022-07-05 |  | <2
13228/5 | D5 - HVOL at Dam 5 | 2022-07-11 |  | 5
13228/6 | D5 - HVOL at Dam 5 | 2022-07-17 |  | 13
13373/1 | D5 - HVOL at Dam 5 | 23/07/2022 | Incident Notification SSD-5684-PA-29 | 93
13373/2 | D5 - HVOL at Dam 5 | 2022-07-29 |  | 7
13373/3 | D5 - HVOL at Dam 5 | 2022-08-04 |  | 9
13373/4 | D5 - HVOL at Dam 5 | 2022-08-10 |  | 15
13520/1 | D5 - HVOL at Dam 5 | 2022-08-16 |  | 17
13520/2 | D5 - HVOL at Dam 5 | 2022-08-22 |  | 29
13520/3 | D5 - HVOL at Dam 5 | 2022-08-28 |  | 8
13520/4 | D5 - HVOL at Dam 5 | 2022-09-03 |  | 8
13520/5 | D5 - HVOL at Dam 5 | 2022-09-09 |  | 6
13694/1 | D5 - HVOL at Dam 5 | 2022-09-15 |  | 8
13694/2 | D5 - HVOL at Dam 5 | 2022-09-21 |  | 42
13694/3 | D5 - HVOL at Dam 5 | 2022-09-27 |  | 12
13694/4 | D5 - HVOL at Dam 5 | 2022-10-03 |  | 6
13694/5 | D5 - HVOL at Dam 5 | 2022-10-09 |  | 5
13860/1 | D5 - HVOL at Dam 5 | 2022-10-15 |  | 12
13860/2 | D5 - HVOL at Dam 5 | 2022-10-21 |  | 6
13860/3 | D5 - HVOL at Dam 5 | 2022-10-27 |  | 32
13860/4 | D5 - HVOL at Dam 5 | 2022-11-02 | Incident Notification SSD-5684-PA-35 | 62
13991/1 | D5 - HVOL at Dam 5 | 2022-11-08 |  | 7
13991/2 | D5 - HVOL at Dam 5 | 2022-11-14 |  | 36
13991/3 | D5 - HVOL at Dam 5 | 2022-11-20 |  | 49
13991/4 | D5 - HVOL at Dam 5 | 2022-11-26 |  | 15
13991/5 | D5 - HVOL at Dam 5 | 2022-12-02 |  | 13
14066/1 | D5 - HVOL at Dam 5 | 2022-12-08 |  | 41
14066/2 | D5 - HVOL at Dam 5 | 2022-12-14 |  | 49
14066/3 | D5 - HVOL at Dam 5 | 2022-12-20 |  | 23
14066/4 | D5 - HVOL at Dam 5 | 2022-12-26 |  | 13
14066/5 | D5 - HVOL at Dam 5 | 2023-01-01 |  | 11
14187/1 | D5 - HVOL at Dam 5 | 2023-01-07 |  | 14
14187/2 | D5 - HVOL at Dam 5 | 2023-01-13 |  | 13
14187/3 | D5 - HVOL at Dam 5 | 2023-01-19 |  | 14
14187/4 | D5 - HVOL at Dam 5 | 2023-01-25 |  | 15
14324/1 | D5 - HVOL at Dam 5 | 2023-01-31 |  | 10
14324/2 | D5 - HVOL at Dam 5 | 2023-02-06 |  | 18
14324/3 | D5 - HVOL at Dam 5 | 2023-02-12 |  | 26
14324/4 | D5 - HVOL at Dam 5 | 2023-02-18 |  | 17
14324/5 | D5 - HVOL at Dam 5 | 2023-02-24 |  | 12
14452/1 | D5 - HVOL at Dam 5 | 2023-03-02 |  | 12
14452/2 | D5 - HVOL at Dam 5 | 2023-03-08 |  | 40
14452/3 | D5 - HVOL at Dam 5 | 2023-03-14 |  | 12
14452/4 | D5 - HVOL at Dam 5 | 2023-03-20 |  | 22
14452/5 | D5 - HVOL at Dam 5 | 2023-03-26 | Reprogrammed 29/03/2023. Envelope says A0017215 but paper is marked A017211 | 12
14568/1 | D5 - HVOL at Dam 5 | 2023-04-01 |  | 14
14568/2 | D5 - HVOL at Dam 5 | 2023-04-07 |  | 14
14568/3 | D5 - HVOL at Dam 5 | 2023-04-13 |  | 25
14568/4 | D5 - HVOL at Dam 5 | 2023-04-19 |  | 16
14731/1 | D5 - HVOL at Dam 5 | 2023-04-25 |  | 12
14731/2 | D5 - HVOL at Dam 5 | 2023-05-01 |  | 28
14731/3 | D5 - HVOL at Dam 5 | 2023-05-07 |  | 31
14731/4 | D5 - HVOL at Dam 5 | 2023-05-13 |  | 14
14731/5 | D5 - HVOL at Dam 5 | 2023-05-19 |  | 23
14822/1 | D5 - HVOL at Dam 5 | 2023-05-25 |  | 26
14822/2 | D5 - HVOL at Dam 5 | 2023-05-31 |  | 17
14822/3 | D5 - HVOL at Dam 5 | 2023-06-06 |  | 9
14822/4 | D5 - HVOL at Dam 5 | 2023-06-12 |  | 23
14822/5 | D5 - HVOL at Dam 5 | 2023-06-18 |  | 27
14895/1 | D5 - HVOL at Dam 5 | 2023-06-24 |  | 13
14895/2 | D5 - HVOL at Dam 5 | 2023-06-30 |  | 17
14895/3 | D5 - HVOL at Dam 5 | 2023-07-06 |  | 9
14895/4 | D5 - HVOL at Dam 5 | 2023-07-12 |  | 12
15033/1 | D5 - HVOL at Dam 5 | 2023-07-18 |  | 23
15033/2 | D5 - HVOL at Dam 5 | 2023-07-24 |  | 8
15033/3 | D5 - HVOL at Dam 5 | 2023-07-30 |  | 42
15033/4 | D5 - HVOL at Dam 5 | 2023-08-05 |  | 31
15033/5 | D5 - HVOL at Dam 5 | 2023-08-11 |  | 14
15163/1 | D5 - HVOL at Dam 5 | 2023-08-17 |  | 20
15163/2 | D5 - HVOL at Dam 5 | 2023-08-23 |  | 20
15163/3 | D5 - HVOL at Dam 5 | 2023-08-29 |  | 13
15163/4 | D5 - HVOL at Dam 5 | 2023-09-04 |  | 16
15163/5 | D5 - HVOL at Dam 5 | 2023-09-10 |  | 23
15230/1 | D5 - HVOL at Dam 5 | 2023-09-16 |  | 59
15230/2 | D5 - HVOL at Dam 5 | 2023-09-22 |  | 19
15230/3 | D5 - HVOL at Dam 5 | 2023-09-28 |  | 31
15230/4 | D5 - HVOL at Dam 5 | 2023-10-10 |  | 18
15395/1 | D5 - HVOL at Dam 5 | 2023-10-16 |  | 54
15395/2 | D5 - HVOL at Dam 5 | 2023-10-22 |  | 91
15395/3 | D5 - HVOL at Dam 5 | 2023-10-28 |  | 14
15395/4 | D5 - HVOL at Dam 5 | 2023-11-03 |  | 16
15509/1 | D5 - HVOL at Dam 5 | 2023-11-09 |  | 17
15509/2 | D5 - HVOL at Dam 5 | 2023-11-15 |  | 19
15509/3 | D5 - HVOL at Dam 5 | 2023-11-21 |  | 42
15509/4 | D5 - HVOL at Dam 5 | 2023-11-27 |  | 16
15509/5 | D5 - HVOL at Dam 5 | 2023-12-03 |  | 9
15588/1 | D5 - HVOL at Dam 5 | 2023-12-09 |  | 36
15588/2 | D5 - HVOL at Dam 5 | 2023-12-15 |  | 24
15588/3 | D5 - HVOL at Dam 5 | 2023-12-21 |  | 22
15588/4 | D5 - HVOL at Dam 5 | 2023-12-27 |  | 13
15677/1 | D5 - HVOL at Dam 5 | 2024-01-08 |  | 16
15677/2 | D5 - HVOL at Dam 5 | 2024-01-14 |  | 12
15677/3 | D5 - HVOL at Dam 5 | 2024-01-20 |  | 29
15677/4 | D5 - HVOL at Dam 5 | 2024-01-26 |  | 24
15826/1 | D5 - HVOL at Dam 5 | 2024-01-02 |  | 32
15826/2 | D5 - HVOL at Dam 5 | 2024-02-01 |  | 19
15826/3 | D5 - HVOL at Dam 5 | 2024-02-07 |  | 21
15826/4 | D5 - HVOL at Dam 5 | 2024-02-13 |  | 23
15826/5 | D5 - HVOL at Dam 5 | 2024-02-19 |  | 14
15826/6 | D5 - HVOL at Dam 5 | 2024-02-25 |  | 11